## Start
Subpart I: Electronics Manufacturing
OPTIONAL CALCULATION WORKBOOK FOR FACILITY RECORDKEEPING PURPOSES
| Version | e-GGRT RY2011.C.01.
| This calculation workbook is designed to coordinate with reporting form version : |  | e-GGRT RY2011.R.01.
The use of these calculation spreadsheets is voluntary. The spreadsheets are meant to support reporters as they complete the e-GGRT online reporting process. You do not need to use EPA’s spreadsheets to perform the calculations for the emissions equations, but you do need to keep records of these calculations (under 40 CFR 98 3(g) and additional subpart-specific provisions) whether or not you use the calculation spreadsheets provided by EPA. If you do use the spreadsheets, you may choose to maintain copies to help meet your record-keeping requirements.
This workbook is protected and contains locked cells to ensure that you do not inadvertently alter any of the included formulas and/or calculations. To remove this protection and alter this spreadsheet, right-click the "worksheet" tab near the bottom of the screen and select “Unprotect Sheet.” When prompted for the password, type “GHG” and click "OK." Please note that making changes to an unprotected sheet could result in incorrect calculations and that you are responsible for the accuracy of the data you report to EPA. For additional help, visit the Microsoft Excel Support website (http://office.microsoft.com/en-us/excel-help).
Worksheet Instructions:
This tab will assist you in determining which worksheet you should use to best estimate emissions under Subpart I.
Review the descriptions of each worksheet and determine which is most appropriate for your facility. Click the associated link to go directly to that tab.
If it is unclear based on the descriptions provided, answer the basic questions below and this sheet will indicate which worksheets might work best for you by changing the color of the cell to green.
Follow instructions as they are presented throughout the tab.
External Links:
Subpart I Resources Page: | http://www.epa.gov/ghgreporting/reporters/subpart/i.html
Reporting Spreadsheet: | LINK TBD
Worksheet Name | Link | Description
Threshold Determination | Click Here | You must report GHG emissions under subpart I if electronics manufacturing production processes, as defined in §98.90, are performed at your facility and your facility meets the threshold as defined in either §98.2(a)(1) or (a)(2). Use this worksheet to calculate total annual GHG emissions for comparison to the 25,000 metric ton CO2e per year emission threshold.
PV¦MEMS¦LCD Process | Click Here | If you manufacture MEMS, LCDs, or PVs and you meet the threshold requirement, you must calculate annual facility-level emissions of each fluorinated GHG used for the plasma etching and chamber cleaning process types. Use this worksheet to calculate emission using default utilization and by-product formation rates as shown in Table I–5, I–6, or I–7 of subpart I.
N2O - facility | Click Here | Use this worksheet to calculate emissions of N2O based on default utilization factors for manufacturing processes from Table I-8.
f-HTFs | Click Here | Use this worksheet to estimate the annual emissions of fluorinated heat transfer fluids using the mass balance approach described in §98.93(h).
Semiconductors f-GHG 150-200 mm | Click Here | Calculate emissions of fluorinated GHGs for semiconductor manufacture of 150 to 200 mm wafer size using default utilization and by-product formation rates as defined in Table I-3
Semiconductors f-GHG 300 mm | Click Here | Calculate emissions of fluorinated GHGs for semiconductor manufacture of 300 mm wafer size using default utilization and by-product formation rates as defined in Table I-4
f-GHG by Recipe | Click Here | If you are not calculating annual facility level emissions of fluorinated GHGs or N2O used in MEMS, LCD, PV, Semiconductor, or other manufacturing processes using the default emission factors provided in tables I-3, I-4, I-5, I-6, and I-7, you must calculate annual emissions using recipe-specific utilization and by-product formation rates determined as specified in §98.94(d). Use this worksheet to calculate emissions from a single recipe.
Table A-1 | Click Here | Table A–1 to Subpart A of Part 98—Global Warming Potentials
Subpart I Tables | Click Here | Tables I-1 through I-8 to subpart I of Part 98 - Default Emission Factors
Question 1:
Have you determined whether your facility meets the threshold requirement for reporting under Subpart I?
|  |  |  | 0 | pv/mems/lcd | 0
[5 empty] | n20 | 0
Question 2: |  |  |  |  | semiconductor 150 | 0
What type of electronics manufacturing does your facility perform? Please select only one. If your facility performs multiple functions, please repeat this process separately for each. |  |  |  |  | semiconductor 300 | 0
|  |  |  | 0 | f-htf | 0
[5 empty] | recipe | 1
Question 3:
Are you calculating emissions of fluorinated greenhouse gases, Nitrous Oxide (N2O), or emissions from Fluorinated Heat Transfer Fluids (f-HTFs)? Please select only one. If your facility performs multiple functions, please repeat this process separately for each.
0
Question 4:
Are you planning to use EPA provided default values for utilization rates and by-product formation rates in your emission estimation? (Not applicable for f-HTFs)
0
Note on T44: Philip Crawford - ERG: Was column "T" meant to be hidden as well?

## Threshold Determination
Subpart I: Electronics Manufacturing
OPTIONAL CALCULATION WORKBOOK FOR FACILITY RECORDKEEPING PURPOSES
| Version | e-GGRT RY2011.C.01.
| This calculation workbook is designed to coordinate with reporting form version: |  |  | e-GGRT RY2011.R.01.
Worksheet Instructions:
This tab will assist you in your threshold determination calculation.
Begin with Step 1, calculating the annual manufacturing capacity of your facility using Equation I-5. Proceed through the tab, top to bottom and left to right, filling out applicable information in the
green data entry cells. Follow instructions as they are presented through the tab.
External Links:
Subpart I Resources Page: | http://www.epa.gov/ghgreporting/reporters/subpart/i.html
Reporting Spreadsheet: | LINK TBD
STEP 1.) Calculate annual manufacturing capacity of your facility using Equation I-5. [§98.91(b)]
Month | [Wx] Maximum designed substrate starts of the facility in month x (m2 per month)
January
February
March
April
May
June
July
August
September
October
November
December
[S] 100 percent of annual manufacturing capacity of the facility (m2) |  |  | 0
Use this value in Equation I-1 and Equation I-2, where applicable,
and in the Subpart I reporting form [§98.96(a)]
Percent of annual manufacturing capacity of the facility applied to semiconductor manufacture
Percent of annual manufacturing capacity of the facility applied to MEMS manufacture
Percent of annual manufacturing capacity of the facility applied to LCD manufacture
STEP 2.) If you manufacture semiconductors or MEMS, calculate annual production process emissions of each input gas i for threshold applicability purposes using the default emission factors shown in Table I–1 to and Equation I–1 of subpart I. [§98.91(a)(1)]
| [i] Input Gas | [S] Annual manufacturing capacity of the facility applied to semiconductor manufacture or MEMS manufacture, as applicable (m2) | [EFi] Emission factor for input gas i (kg/m2 ) | [GWPi] Gas-appropriate GWP as provided in Table A–1 to subpart A of this part |  | HIDE : Picklist - [i] Input Gas (Semi¦MEMS¦LCD)
Semiconductor manufacture |  | 0 |  |  |  | CF4 | PFC-14 (Perfluoromethane)
|  | 0 |  |  |  | C2F6 | PFC-116 (Perfluoroethane)
|  | 0 |  |  |  | CHF3 | HFC-23
|  | 0 |  |  |  | C3F8 | PFC-218 (Perfluoropropane)
|  | 0 |  |  |  | NF3 | Nitrogen trifluoride
|  | 0 |  |  |  | SF6 | Sulfur hexafluoride
MEMS manufacture |  | 0 |  |  |  | HIDE : Picklist - [i] Input Gas (PV)
[6 empty] | CF4 | PFC-14 (Perfluoromethane)
| [i] Input Gas | [Ei] Annual production process emissions of input gas i for threshold applicability purposes (metric tons CO2e) |  |  |  | C2F6 | PFC-116 (Perfluoroethane)
Semiconductor manufacture | [5 empty] | C3F8 | PFC-218 (Perfluoropropane)
[6 empty] | c-C4F8 | Perfluorocyclobutane
[6 empty] | CHF3 | HFC-23
[6 empty] | CH2F2 | HFC-32
[6 empty] | NF3 | Nitrogen trifluoride
[6 empty] | SF6 | Sulfur hexafluoride
MEMS manufacture
Use these values in Equation I-4
STEP 3.) If you manufacture LCDs, calculate annual production process emissions of each input gas i for threshold applicability purposes using the default emission factors shown in Table I–1 and Equation I–2 of subpart I. [§98.91(a)(2)]
[i] Input Gas | [S] Annual manufacturing capacity of the facility applied to LCD manufacture (m2) | [EFi] Emission factor for input gas i (g/m2 ) | [GWPi] Gas-appropriate GWP as provided in Table A–1 to subpart A of this part |  |  | HIDE : Picklist - [i] Input Gas (LCD)
| 0 |  |  |  |  | CF4 | PFC-14 (Perfluoromethane)
| 0 |  |  |  |  | NF3 | Nitrogen trifluoride
| 0 |  |  |  |  | SF6 | Sulfur hexafluoride
[i] Input Gas | [Ei] Annual production process emissions of input gas i for threshold applicability purposes (metric tons CO2e)
Use these values in Equation I-4
STEP 4.) If you manufacture PVs, calculate annual production process emissions of each input gas i for threshold applicability purposes using gas-appropriate GWP values shown in Table A–1 to subpart A and Equation I–3 of subpart I. Only gases used in PV manufacturing that have listed GWP values in Table A–1 to subpart A of this part must be considered for threshold applicability purposes. [§98.91(a)(3)]
[i] Input Gas | [Ci] Annual fluorinated GHG (input gas i) purchases or consumption (kg) | [GWPi] Gas-appropriate GWP as provided in Table A–1 to subpart A of this part
[i] Input Gas | [Ei] Annual production process emissions of input gas i for threshold applicability purposes (metric tons CO2e)
Use these values in Equation I-4
STEP 5.) Calculate total annual production process emissions for threshold applicability purposes using Equation I–4 of subpart I. [§98.91(a)(4)] | [5 empty] | HIDE : Sum Function
#VALUE!
#VALUE!
#VALUE!
#VALUE!
[i] Input Gas | [Ei] Annual production process emissions of input gas i for threshold applicability purposes (metric tons CO2e) | [5 empty] | #VALUE!
HFC-23 | 0 | [5 empty] | #VALUE!
HFC-32 | 0
Nitrogen trifluoride | 0
Perfluorocyclobutane | 0
PFC-116 (Perfluoroethane) | 0
PFC-14 (Perfluoromethane) | 0
PFC-218 (Perfluoropropane) | 0
Sulfur hexafluoride | 0
[ET] Annual production process emissions of all fluorinated GHGs for threshold applicability purposes (metric tons CO2e). |  |  |  | 0
Use this value for threshold applicability purposes

## PV¦MEMS¦LCD Process
[16 empty] | EVERYTHING FROM HERE OVER ---------> Will BE HIDDEN |  | HIDE : Picklist - [i] Input Gas (Semi¦MEMS¦LCD)
Subpart I - Electronics Manufacturing
MEMS/LCDs/PVs f-GHG | [15 empty] | CF4 | PFC-14 (Perfluoromethane) | CF4 (Perfluoromethane), CAS No. 75-73-0 | PFC-14 (Perfluoromethane)
OPTIONAL WORKSHEET FOR FACILITY RECORDKEEPING PURPOSES | [15 empty] | C2F6 | PFC-116 (Perfluoroethane) | C2F6 (Perfluoroethane), CAS No. 76-16-4 | PFC-116 (Perfluoroethane)
Version | e-GGRT RY2011.C.01. | [14 empty] | C3F8 | PFC-218 (Perfluoropropane) | C3F8 (Perfluoropropane), CAS No. 76-19-7 | PFC-218 (Perfluoropropane)
Worksheet Instructions: | [15 empty] | c-C4F8 | Perfluorocyclobutane | c-C4F8 (Perfluorocyclobutane, CAS No. 115-25-3 | Perfluorocyclobutane
If you manufacture MEMS, LCDs, or PVs, and you meet the threshold you must calculate annual facility-level emissions of each fluorinated GHG used for the plasma etching and chamber cleaning process types. Use this worksheet to calculate emissions using default utilization and by-product formation rates as shown in Table I–5, I–6, or I–7 of subpart I. | [15 empty] | CHF3 | HFC-23 | CHF3 (Trifluoromethane (R23)), CAS No. 75-46-7 | Octafluorotetrahydrofuran
[16 empty] | CH2F2 | HFC-32 | CH2F2 (Difluoromethane (R32)), CAS No. 75-10-5 | 1,3-Hexafluorobutadiene
Begin with Step 1, calculating the disbursements of all input gases using Equation I-12. Proceed through the tab, top to bottom and left to right, filling out applicable information in the green data entry cells. | [15 empty] | NF3 | Nitrogen trifluoride | NF3 (Nitrogen trifluoride), CAS No. 7783-54-2 | Octafluorocyclopentene
Follow instructions as they are presented throughout the tab. | [15 empty] | SF6 | Sulfur hexafluoride | SF6 (Sulfur hexafluoride), CAS No. 2551-62-4 | HFC-23
External Links: | [15 empty] | C4F6a | 1,3-Hexafluorobutadiene | C4F6 (1,3-Hexafluorobutadiene), CAS No. 685-63-2 | HFC-32
Subpart I Resources Page: | http://www.epa.gov/ghgreporting/reporters/subpart/i.html | [14 empty] | C5F8a | Octafluorocyclopentene | C5F8 (Octafluorocyclopentene), CAS No. 559-40-0 | Nitrogen trifluoride
Reporting Spreadsheet: | LINK TBD | [14 empty] | C4F8Oa | Octafluorotetrahydrofuran | c-C4F8O (Octafluorotetrahydrofuran), CAS No. 773-14-8 | Sulfur hexafluoride
[17 empty] | Other f-GHG (specify) | Other f-GHG (specify) | Other f-GHG (specify)
STEP 1.) Calculate the disbursements of all input gases using facility-wide gas specific heel factors using Equation I-12. [§98.93(d)]
| [i] Input Gas | If "Other F-GHG" is Selected, Please Identify the Gas | Does your facility use LESS than 50 kg of this gas in one reporting year? | [l] Container Size and Type. Reporter may have multiple container sizes and types for each gas. | [hil] Facility-wide gas-specific heel factor (trigger point for change out / initial mass of container) as a decimal fraction | [Nil] Number of containers of this size and type | [Fil] Full Capacity of container for this size and type (kg) | [Xi] Disbursements under exceptional circumstances of this gas through sales or other transactions during the year (kg) | [Di] Disbursements of input gases (kg)
MEMS manufacture | [15 empty] | 0 | 0 |  |  | 1 | 0 |  | 1 | #N/A | 0 | 1 | #N/A |  | 1 | 0
[16 empty] | 0 | 0 |  |  | 2 | 0 |  | 2 | #N/A | 0 | 2 | #N/A |  | 2 | 0
[16 empty] | 0 | 0 |  |  | 3 | 0 |  | 3 | #N/A | 0 | 3 | #N/A |  | 3 | 0
[16 empty] | 0 | 0 |  |  | 4 | 0 |  | 4 | #N/A | 0 | 4 | #N/A |  | 4 | 0
[16 empty] | 0 | 0 |  |  | 5 | 0 |  | 5 | #N/A | 0 | 5 | #N/A |  | 5 | 0
[16 empty] | 0 | 0 |  |  | 6 | 0 |  | 6 | #N/A | 0 | 6 | #N/A |  | 6 | 0
[16 empty] | 0 | 0 |  |  | 7 | 0 |  | 7 | #N/A | 0 | 7 | #N/A |  | 7 | 0
[16 empty] | 0 | 0 |  |  | 8 | 0 |  | 8 | #N/A | 0 | 8 | #N/A |  | 8 | 0
[16 empty] | 0 | 0 |  |  | 9 | 0 |  | 9 | #N/A | 0 | 9 | #N/A |  | 9 | 0
[16 empty] | 0 | 0 |  |  | 10 | 0 |  | 10 | #N/A | 0 | 10 | #N/A |  | 10 | 0
[16 empty] | 0 | 0 |  |  | 11 | 0 |  | 11 | #N/A | 0 | 11 | #N/A |  | 11 | 0
[16 empty] | 0 | 0 |  |  | 12 | 0 |  | 12 | #N/A | 0 | 12 | #N/A |  | 12 | 0
[16 empty] | 0 | 0 |  |  | 13 | 0 |  | 13 | #N/A | 0 | 13 | #N/A |  | 13 | 0
[16 empty] | 0 | 0 |  |  | 14 | 0 |  | 14 | #N/A | 0 | 14 | #N/A |  | 14 | 0
[16 empty] | 0 | 0 |  |  | 15 | 0 |  | 15 | #N/A | 0 | 15 | #N/A |  | 15 | 0
LCD manufacture | [15 empty] | 0 | 0 |  |  | 1 | 0 |  | 1 | #N/A | 0 | 16 | #N/A |  | 16 | 0
[16 empty] | 0 | 0 |  |  | 2 | 0 |  | 2 | #N/A | 0 | 17 | #N/A |  | 17 | 0
[16 empty] | 0 | 0 |  |  | 3 | 0 |  | 3 | #N/A | 0 | 18 | #N/A |  | 18 | 0
[16 empty] | 0 | 0 |  |  | 4 | 0 |  | 4 | #N/A | 0 | 19 | #N/A |  | 19 | 0
[16 empty] | 0 | 0 |  |  | 5 | 0 |  | 5 | #N/A | 0 | 20 | #N/A |  | 20 | 0
[16 empty] | 0 | 0 |  |  | 6 | 0 |  | 6 | #N/A | 0 | 21 | #N/A |  | 21 | 0
[16 empty] | 0 | 0 |  |  | 7 | 0 |  | 7 | #N/A | 0 | 22 | #N/A |  | 22 | 0
[16 empty] | 0 | 0 |  |  | 8 | 0 |  | 8 | #N/A | 0 | 23 | #N/A |  | 23 | 0
[16 empty] | 0 | 0 |  |  | 9 | 0 |  | 9 | #N/A | 0 | 24 | #N/A |  | 24 | 0
[16 empty] | 0 | 0 |  |  | 10 | 0 |  | 10 | #N/A | 0 | 25 | #N/A |  | 25 | 0
[16 empty] | 0 | 0 |  |  | 11 | 0 |  | 11 | #N/A | 0 | 26 | #N/A |  | 26 | 0
[16 empty] | 0 | 0 |  |  | 12 | 0 |  | 12 | #N/A | 0 | 27 | #N/A |  | 27 | 0
[16 empty] | 0 | 0 |  |  | 13 | 0 |  | 13 | #N/A | 0 | 28 | #N/A |  | 28 | 0
[16 empty] | 0 | 0 |  |  | 14 | 0 |  | 14 | #N/A | 0 | 29 | #N/A |  | 29 | 0
[16 empty] | 0 | 0 |  |  | 15 | 0 |  | 15 | #N/A | 0 | 30 | #N/A |  | 30 | 0
PV manufacture | [15 empty] | 0 | 0 |  |  | 1 | 0 |  | 1 | #N/A | 0 | 31 | #N/A |  | 31 | 0
[16 empty] | 0 | 0 |  |  | 2 | 0 |  | 2 | #N/A | 0 | 32 | #N/A |  | 32 | 0
[16 empty] | 0 | 0 |  |  | 3 | 0 |  | 3 | #N/A | 0 | 33 | #N/A |  | 33 | 0
[16 empty] | 0 | 0 |  |  | 4 | 0 |  | 4 | #N/A | 0 | 34 | #N/A |  | 34 | 0
[16 empty] | 0 | 0 |  |  | 5 | 0 |  | 5 | #N/A | 0 | 35 | #N/A |  | 35 | 0
[16 empty] | 0 | 0 |  |  | 6 | 0 |  | 6 | #N/A | 0 | 36 | #N/A |  | 36 | 0
[16 empty] | 0 | 0 |  |  | 7 | 0 |  | 7 | #N/A | 0 | 37 | #N/A |  | 37 | 0
[16 empty] | 0 | 0 |  |  | 8 | 0 |  | 8 | #N/A | 0 | 38 | #N/A |  | 38 | 0
[16 empty] | 0 | 0 |  |  | 9 | 0 |  | 9 | #N/A | 0 | 39 | #N/A |  | 39 | 0
[16 empty] | 0 | 0 |  |  | 10 | 0 |  | 10 | #N/A | 0 | 40 | #N/A |  | 40 | 0
[16 empty] | 0 | 0 |  |  | 11 | 0 |  | 11 | #N/A | 0 | 41 | #N/A |  | 41 | 0
[16 empty] | 0 | 0 |  |  | 12 | 0 |  | 12 | #N/A | 0 | 42 | #N/A |  | 42 | 0
[16 empty] | 0 | 0 |  |  | 13 | 0 |  | 13 | #N/A | 0 | 43 | #N/A |  | 43 | 0
[16 empty] | 0 | 0 |  |  | 14 | 0 |  | 14 | #N/A | 0 | 44 | #N/A |  | 44 | 0
[16 empty] | 0 | 0 |  |  | 15 | 0 |  | 15 | #N/A | 0 | 45 | #N/A |  | 45 | 0
| [i] Input Gas | [Di] Disbursements of input gases (kg)
MEMS manufacture | [16 empty] | 0
0
0
0
0
0
0
0
0
0
0
0
0
0
0
LCD manufacture | [16 empty] | 0
0
0
0
0
0
0
0
0
0
0
0
0
0
0
PV manufacture | [16 empty] | 0
0
0
0
0
0
0
0
0
0
0
0
0
0
0
0
Use these values for the term [Di] Equation I-11
STEP 2.) Calculate the total annual input gas consumption using Equation I-11. [§98.93(c)]
| [i] Input Gas | [IBi] Amount of gas stored in containers at the beginning of the reporting year (kg) | [IEi] Amount of gas stored in containers at the end of the reporting year (kg) | [Ai] Acquisitions of gas during the year through purchases or other transactions (kg) | [Di] Disbursement of input gas including heels in containers returned to the chemical supplier (kg, from Eq. I-12) | [Ci] Annual Input Gas Consumption (kg / Year)
MEMS manufacture
LCD manufacture
PV manufacture
Use these values for the term [Ci] in Equation I-13
STEP 3.) Calculate the total the uptime of any abatement system using Equation I-15. [§98.93(g)]
[p] Abatement System (Description or Unit ID) | [tp] Total time in which system is operational when f-GHGs or N2O are flowing through production process tools (hours) | [Tp] Total time in which f-GHGs or N2O are flowing through production process tools (hours) | [Up] Total uptime of the abatement system (decimal fraction)
Use these values for the term [Up] in Equation I-14
STEP 4.) Calculate the total amount of input gas consumed for each individual process type using Equation I-13. [§98.93(e)]
(j) Process Type | [i] Input Gas | [Ci] Annual consumption of input gas as calculated in Eq. I-11 (kg) | [Fij] Process sub-type specific, or process type -specific input gas apportioning factor (decimal fraction). *Note: Sum of apportioning factors across all process types and sub types for each gas should equal 1.0. | [Cij] Process sub-type specific, or process type -specific annual gas consumption (kg)
Plasma Etching
MEMS manufacture
LCD manufacture
PV manufacture
Chamber Cleaning
MEMS manufacture
LCD manufacture
PV manufacture
NF3 Remote Chamber Cleaning
MEMS manufacture
LCD manufacture
PV manufacture
Use these values for the term [Cij] in Equations I-8, I-9
STEP 5.) Calculate the fraction of input gas destroyed in abatement systems for each individual process type using Equation I-14. [§98.93(f)]
Include in this table the fraction of the identified by-product gases destroyed in each abatement system.
*Note: If copying and pasting into the green cells from one section to the next, instead of selecting from the provided drop down list, please only paste the value, and not the entire cell. This will ensure that the drop down list of possible inputs for that cell remains accurate.
(j) Process Type | [i] Input Gas | [p] Abatement System Used | [Cijp] The Amount of input gas for process sub-type, or process type fed into abatement System (kg) Value must be less than or equal to the value calculated in Equation I-13 | [dijp] Destruction or removal efficiency for input gas in abatement system (decimal fraction) | [djkp] Destruction or removal efficiency for by-product gas BCF4 in abatement system (decimal fraction) | [djkp] Destruction or removal efficiency for by-product gas BC2F6 in abatement system (decimal fraction) | [djkp] Destruction or removal efficiency for by-product gas BC3F8 in abatement system (decimal fraction) | [djkp] Destruction or removal efficiency for by-product gas BCHF3 in abatement system (decimal fraction) | [Up] The uptime of abatement system p as calculated in Equation I-15 (decimal fraction) | Abatement system and gas-specific destruction or removal efficiency for input gas (decimal fraction) | Abatement system and gas-specific destruction or removal efficiency for BCF4 (decimal fraction) | Abatement system and gas-specific destruction or removal efficiency for BC2F6 (decimal fraction) | Abatement system and gas-specific destruction or removal efficiency for BC3F8 (decimal fraction) | Abatement system and gas-specific destruction or removal efficiency for BCHF3 (decimal fraction) | [10 empty] | Input Gas | BCF4 | BC2F6 | BC3F8 | BCHF3 |  |  | Input Gas |  |  | BCF4 |  | BC2F6 |  | BC3F8 |  | BCHF3
Plasma Etching | [24 empty] | Cijp * Dijp | Cijp * Dkjp | Cijp * Dkjp | Cijp * Dkjp | Cijp * Dkjp |  | Input Gas Calculation for dij
MEMS manufacture | [31 empty] | 0 | 0 |  | 0 | 0 | 0 | 0 | 0 | 0 | 0 | 0
[32 empty] | 0 | 0 |  | 0 | 0 | 0 | 0 | 0 | 0 | 0 | 0
[32 empty] | 0 | 0 |  | 0 | 0 | 0 | 0 | 0 | 0 | 0 | 0
[32 empty] | 0 | 0 |  | 0 | 0 | 0 | 0 | 0 | 0 | 0 | 0
[32 empty] | 0 | 0 |  | 0 | 0 | 0 | 0 | 0 | 0 | 0 | 0
[32 empty] | 0 | 0 |  | 0 | 0 | 0 | 0 | 0 | 0 | 0 | 0
[32 empty] | 0 | 0 |  | 0 | 0 | 0 | 0 | 0 | 0 | 0 | 0
[32 empty] | 0 | 0 |  | 0 | 0 | 0 | 0 | 0 | 0 | 0 | 0
[32 empty] | 0 | 0 |  | 0 | 0 | 0 | 0 | 0 | 0 | 0 | 0
[32 empty] | 0 | 0 |  | 0 | 0 | 0 | 0 | 0 | 0 | 0 | 0
[32 empty] | 0 | 0 |  | 0 | 0 | 0 | 0 | 0 | 0 | 0 | 0
[32 empty] | 0 | 0 |  | 0 | 0 | 0 | 0 | 0 | 0 | 0 | 0
[32 empty] | 0 | 0 |  | 0 | 0 | 0 | 0 | 0 | 0 | 0 | 0
[32 empty] | 0 | 0 |  | 0 | 0 | 0 | 0 | 0 | 0 | 0 | 0
[32 empty] | 0 | 0 |  | 0 | 0 | 0 | 0 | 0 | 0 | 0 | 0
LCD manufacture | [31 empty] | 0 | 0 |  | 0 | 0 | 0 | 0 | 0 | 0 | 0 | 0
[32 empty] | 0 | 0 |  | 0 | 0 | 0 | 0 | 0 | 0 | 0 | 0
[32 empty] | 0 | 0 |  | 0 | 0 | 0 | 0 | 0 | 0 | 0 | 0
[32 empty] | 0 | 0 |  | 0 | 0 | 0 | 0 | 0 | 0 | 0 | 0
[32 empty] | 0 | 0 |  | 0 | 0 | 0 | 0 | 0 | 0 | 0 | 0
[32 empty] | 0 | 0 |  | 0 | 0 | 0 | 0 | 0 | 0 | 0 | 0
[32 empty] | 0 | 0 |  | 0 | 0 | 0 | 0 | 0 | 0 | 0 | 0
[32 empty] | 0 | 0 |  | 0 | 0 | 0 | 0 | 0 | 0 | 0 | 0
[32 empty] | 0 | 0 |  | 0 | 0 | 0 | 0 | 0 | 0 | 0 | 0
[32 empty] | 0 | 0 |  | 0 | 0 | 0 | 0 | 0 | 0 | 0 | 0
[32 empty] | 0 | 0 |  | 0 | 0 | 0 | 0 | 0 | 0 | 0 | 0
[32 empty] | 0 | 0 |  | 0 | 0 | 0 | 0 | 0 | 0 | 0 | 0
[32 empty] | 0 | 0 |  | 0 | 0 | 0 | 0 | 0 | 0 | 0 | 0
[32 empty] | 0 | 0 |  | 0 | 0 | 0 | 0 | 0 | 0 | 0 | 0
[32 empty] | 0 | 0 |  | 0 | 0 | 0 | 0 | 0 | 0 | 0 | 0
PV manufacture | [31 empty] | 0 | 0 |  | 0 | 0 | 0 | 0 | 0 | 0 | 0 | 0
[32 empty] | 0 | 0 |  | 0 | 0 | 0 | 0 | 0 | 0 | 0 | 0
[32 empty] | 0 | 0 |  | 0 | 0 | 0 | 0 | 0 | 0 | 0 | 0
[32 empty] | 0 | 0 |  | 0 | 0 | 0 | 0 | 0 | 0 | 0 | 0
[32 empty] | 0 | 0 |  | 0 | 0 | 0 | 0 | 0 | 0 | 0 | 0
[32 empty] | 0 | 0 |  | 0 | 0 | 0 | 0 | 0 | 0 | 0 | 0
[32 empty] | 0 | 0 |  | 0 | 0 | 0 | 0 | 0 | 0 | 0 | 0
[32 empty] | 0 | 0 |  | 0 | 0 | 0 | 0 | 0 | 0 | 0 | 0
[32 empty] | 0 | 0 |  | 0 | 0 | 0 | 0 | 0 | 0 | 0 | 0
[32 empty] | 0 | 0 |  | 0 | 0 | 0 | 0 | 0 | 0 | 0 | 0
[32 empty] | 0 | 0 |  | 0 | 0 | 0 | 0 | 0 | 0 | 0 | 0
[32 empty] | 0 | 0 |  | 0 | 0 | 0 | 0 | 0 | 0 | 0 | 0
[32 empty] | 0 | 0 |  | 0 | 0 | 0 | 0 | 0 | 0 | 0 | 0
[32 empty] | 0 | 0 |  | 0 | 0 | 0 | 0 | 0 | 0 | 0 | 0
[32 empty] | 0 | 0 |  | 0 | 0 | 0 | 0 | 0 | 0 | 0 | 0
Chamber Cleaning | [35 empty] | 0
MEMS manufacture | [31 empty] | 0 | 0 |  | 0 | 0 | 0 | 0 | 0 | 0 | 0 | 0
[32 empty] | 0 | 0 |  | 0 | 0 | 0 | 0 | 0 | 0 | 0 | 0
[32 empty] | 0 | 0 |  | 0 | 0 | 0 | 0 | 0 | 0 | 0 | 0
[32 empty] | 0 | 0 |  | 0 | 0 | 0 | 0 | 0 | 0 | 0 | 0
[32 empty] | 0 | 0 |  | 0 | 0 | 0 | 0 | 0 | 0 | 0 | 0
[32 empty] | 0 | 0 |  | 0 | 0 | 0 | 0 | 0 | 0 | 0 | 0
[32 empty] | 0 | 0 |  | 0 | 0 | 0 | 0 | 0 | 0 | 0 | 0
[32 empty] | 0 | 0 |  | 0 | 0 | 0 | 0 | 0 | 0 | 0 | 0
[32 empty] | 0 | 0 |  | 0 | 0 | 0 | 0 | 0 | 0 | 0 | 0
[32 empty] | 0 | 0 |  | 0 | 0 | 0 | 0 | 0 | 0 | 0 | 0
[32 empty] | 0 | 0 |  | 0 | 0 | 0 | 0 | 0 | 0 | 0 | 0
[32 empty] | 0 | 0 |  | 0 | 0 | 0 | 0 | 0 | 0 | 0 | 0
[32 empty] | 0 | 0 |  | 0 | 0 | 0 | 0 | 0 | 0 | 0 | 0
[32 empty] | 0 | 0 |  | 0 | 0 | 0 | 0 | 0 | 0 | 0 | 0
[32 empty] | 0 | 0 |  | 0 | 0 | 0 | 0 | 0 | 0 | 0 | 0
LCD manufacture | [31 empty] | 0 | 0 |  | 0 | 0 | 0 | 0 | 0 | 0 | 0 | 0
[32 empty] | 0 | 0 |  | 0 | 0 | 0 | 0 | 0 | 0 | 0 | 0
[32 empty] | 0 | 0 |  | 0 | 0 | 0 | 0 | 0 | 0 | 0 | 0
[32 empty] | 0 | 0 |  | 0 | 0 | 0 | 0 | 0 | 0 | 0 | 0
[32 empty] | 0 | 0 |  | 0 | 0 | 0 | 0 | 0 | 0 | 0 | 0
[32 empty] | 0 | 0 |  | 0 | 0 | 0 | 0 | 0 | 0 | 0 | 0
[32 empty] | 0 | 0 |  | 0 | 0 | 0 | 0 | 0 | 0 | 0 | 0
[32 empty] | 0 | 0 |  | 0 | 0 | 0 | 0 | 0 | 0 | 0 | 0
[32 empty] | 0 | 0 |  | 0 | 0 | 0 | 0 | 0 | 0 | 0 | 0
[32 empty] | 0 | 0 |  | 0 | 0 | 0 | 0 | 0 | 0 | 0 | 0
[32 empty] | 0 | 0 |  | 0 | 0 | 0 | 0 | 0 | 0 | 0 | 0
[32 empty] | 0 | 0 |  | 0 | 0 | 0 | 0 | 0 | 0 | 0 | 0
[35 empty] | 0 | 0 | 0 | 0 | 0 | 0 | 0 | 0
[35 empty] | 0 | 0 | 0 | 0 | 0 | 0 | 0 | 0
[35 empty] | 0 | 0 | 0 | 0 | 0 | 0 | 0 | 0
PV manufacture | [31 empty] | 0 | 0 |  | 0 | 0 | 0 | 0 | 0 | 0 | 0 | 0
[32 empty] | 0 | 0 |  | 0 | 0 | 0 | 0 | 0 | 0 | 0 | 0
[32 empty] | 0 | 0 |  | 0 | 0 | 0 | 0 | 0 | 0 | 0 | 0
[32 empty] | 0 | 0 |  | 0 | 0 | 0 | 0 | 0 | 0 | 0 | 0
[32 empty] | 0 | 0 |  | 0 | 0 | 0 | 0 | 0 | 0 | 0 | 0
[32 empty] | 0 | 0 |  | 0 | 0 | 0 | 0 | 0 | 0 | 0 | 0
[32 empty] | 0 | 0 |  | 0 | 0 | 0 | 0 | 0 | 0 | 0 | 0
[32 empty] | 0 | 0 |  | 0 | 0 | 0 | 0 | 0 | 0 | 0 | 0
[32 empty] | 0 | 0 |  | 0 | 0 | 0 | 0 | 0 | 0 | 0 | 0
[32 empty] | 0 | 0 |  | 0 | 0 | 0 | 0 | 0 | 0 | 0 | 0
[32 empty] | 0 | 0 |  | 0 | 0 | 0 | 0 | 0 | 0 | 0 | 0
[35 empty] | 0 | 0 | 0 | 0 | 0 | 0 | 0 | 0
[35 empty] | 0 | 0 | 0 | 0 | 0 | 0 | 0 | 0
[35 empty] | 0 | 0 | 0 | 0 | 0 | 0 | 0 | 0
[35 empty] | 0 | 0 | 0 | 0 | 0 | 0 | 0 | 0
NF3 Remote Chamber Cleaning | [31 empty] | 0 | 0 | 0 | 0 | 0 | 0 | 0 | 0 | 0 | 0 | 0
MEMS manufacture | [31 empty] | 0 | 0 | 0 | 0 | 0 | 0 | 0 | 0 | 0 | 0 | 0
[32 empty] | 0 | 0 | 0 | 0 | 0 | 0 | 0 | 0 | 0 | 0 | 0
LCD manufacture
PV manufacture
Use these values for the term [dij] in Equations I-8, I-9
STEP 6.) Calculate annual emissions of individual process type input gases using only default utilization rates and Equation I-8. [§98.93(a)(6)(ii)]
Utilization rates calculated in accordance with 98.94(d) must be done at the recipe specific level and can be used with this workbook in the tab named "f-ghg Recipe"
(j) Process Type | [i] Input Gas | [Cij] The Amount of input gas consumed for process type (kg) | [1-Uij] One minus the process utilization rate for input gas by process type (decimal fraction from table I-5, I-6, and I-7) *Note if Uij=0, a zero will appear in this cell, however the calculation will account for that and use a value of 1 for the term (1-Uij). | [aij] Fraction of input gas used with abatement systems (decimal fraction) User input required, not autocalculated | [dij] Process type -specific destruction or removal efficiency for input gas (decimal fraction) | [Eij] Annual Emissions of input gas (metric tons) | [10 empty] | [1-Uij] One minus the process utilization rate for input gas by process type (decimal fraction from table I-5, I-6, and I-7)
Plasma Etching
MEMS manufacture
LCD manufacture
PV manufacture
Chamber Cleaning
MEMS manufacture
LCD manufacture
PV manufacture
NF3 Remote Chamber Cleaning
MEMS manufacture |  |  | 0.02 |  | 0 | [11 empty] | 0.02
LCD manufacture |  |  | 0.03 |  | 0 | [11 empty] | 0.03
PV manufacture |  |  | 0 |  | 0 | [11 empty] | 0
Use these values for the term [Eij] in Equation I-6
STEP 7.) Calculate annual emissions of by-product gas formed from individual process types and input gases using default formation rates and Equation I-9. [§98.93(a)(6)(ii)]
[BEijk] Annual Emission of by-product gas
(j) Process Type | [i] Input Gas | [Cij] The Amount of input gas consumed for process type (kg) | [Bijk] Formation rate of BCF4 (decimal fraction from table I-5, I-6, and I-7) | [Bijk] Formation rate of BC2F6 (decimal fraction from table I-5, I-6, and I-7) | [Bijk] Formation rate of BC3F8 (decimal fraction from table I-5, I-6, and I-7) | [Bijk] Formation rate of BCHF3 (decimal fraction from table I-5, I-6, and I-7) | [aij] Fraction of input gas used with abatement systems (decimal fraction) | [djk] Process type -specific destruction or removal efficiency for BCF4 (decimal fraction) | [djk] Process type -specific destruction or removal efficiency for BC2F6 (decimal fraction) | [djk] Process type -specific destruction or removal efficiency for BC3F8 (decimal fraction) | [djk] Process type -specific destruction or removal efficiency for BCHF3 (decimal fraction) | BCF4 (Metric Tons) | BC2F6 (Metric Tons) | BC3F8 (Metric Tons) | BCHF3 (Metric Tons) |  |  |  | [Bijk] Formation rate of BCF4 (decimal fraction from table I-5, I-6, and I-7) | [Bijk] Formation rate of BC2F6 (decimal fraction from table I-5, I-6, and I-7) | [Bijk] Formation rate of BC3F8 (decimal fraction from table I-5, I-6, and I-7) | [Bijk] Formation rate of BCHF3 (decimal fraction from table I-5, I-6, and I-7)
Plasma Etching | [11 empty] | Plasma Etching
MEMS manufacture |  |  |  |  | N/A | N/A | [5 empty] | 0 | 0 | 0 | 0 | [5 empty] | N/A | N/A
[5 empty] | N/A | N/A | [5 empty] | 0 | 0 | 0 | 0 | [5 empty] | N/A | N/A
[5 empty] | N/A | N/A | [5 empty] | 0 | 0 | 0 | 0 | [5 empty] | N/A | N/A
[5 empty] | N/A | N/A | [5 empty] | 0 | 0 | 0 | 0 | [5 empty] | N/A | N/A
[5 empty] | N/A | N/A | [5 empty] | 0 | 0 | 0 | 0 | [5 empty] | N/A | N/A
[5 empty] | N/A | N/A | [5 empty] | 0 | 0 | 0 | 0 | [5 empty] | N/A | N/A
[5 empty] | N/A | N/A | [5 empty] | 0 | 0 | 0 | 0 | [5 empty] | N/A | N/A
[5 empty] | N/A | N/A | [5 empty] | 0 | 0 | 0 | 0 | [5 empty] | N/A | N/A
LCD manufacture |  |  |  |  | N/A | [6 empty] | 0 | 0 | 0 | 0 | [5 empty] | N/A
[5 empty] | N/A | [6 empty] | 0 | 0 | 0 | 0 | [5 empty] | N/A
[5 empty] | N/A | [6 empty] | 0 | 0 | 0 | 0 | [5 empty] | N/A
[5 empty] | N/A | [6 empty] | 0 | 0 | 0 | 0 | [5 empty] | N/A
[5 empty] | N/A | [6 empty] | 0 | 0 | 0 | 0 | [5 empty] | N/A
[5 empty] | N/A | [6 empty] | 0 | 0 | 0 | 0 | [5 empty] | N/A
[5 empty] | N/A | [6 empty] | 0 | 0 | 0 | 0 | [5 empty] | N/A
[5 empty] | N/A | [6 empty] | 0 | 0 | 0 | 0 | [5 empty] | N/A
PV manufacture |  |  |  |  | N/A | N/A | [5 empty] | 0 | 0 | 0 | 0 | [5 empty] | N/A | N/A
[5 empty] | N/A | N/A | [5 empty] | 0 | 0 | 0 | 0 | [5 empty] | N/A | N/A
[5 empty] | N/A | N/A | [5 empty] | 0 | 0 | 0 | 0 | [5 empty] | N/A | N/A
[5 empty] | N/A | N/A | [5 empty] | 0 | 0 | 0 | 0 | [5 empty] | N/A | N/A
[5 empty] | N/A | N/A | [5 empty] | 0 | 0 | 0 | 0 | [5 empty] | N/A | N/A
[5 empty] | N/A | N/A | [5 empty] | 0 | 0 | 0 | 0 | [5 empty] | N/A | N/A
[5 empty] | N/A | N/A | [5 empty] | 0 | 0 | 0 | 0 | [5 empty] | N/A | N/A
[5 empty] | N/A | N/A | [5 empty] | 0 | 0 | 0 | 0 | [5 empty] | N/A | N/A
[5 empty] | N/A | N/A | [5 empty] | 0 | 0 | 0 | 0 | [5 empty] | N/A | N/A
Chamber Cleaning | [11 empty] | Chamber Cleaning
MEMS manufacture |  |  |  | N/A |  | N/A | [5 empty] | 0 | 0 | 0 | 0 |  |  |  |  | N/A |  | N/A
|  |  |  | N/A |  | N/A | [5 empty] | 0 | 0 | 0 | 0 |  |  |  |  | N/A |  | N/A
|  |  |  | N/A |  | N/A | [5 empty] | 0 | 0 | 0 | 0 |  |  |  |  | N/A |  | N/A
|  |  |  | N/A |  | N/A | [5 empty] | 0 | 0 | 0 | 0 |  |  |  |  | N/A |  | N/A
|  |  |  | N/A |  | N/A | [5 empty] | 0 | 0 | 0 | 0 |  |  |  |  | N/A |  | N/A
|  |  |  | N/A |  | N/A | [5 empty] | 0 | 0 | 0 | 0 |  |  |  |  | N/A |  | N/A
|  |  |  | N/A |  | N/A | [5 empty] | 0 | 0 | 0 | 0 |  |  |  |  | N/A |  | N/A
|  |  |  | N/A |  | N/A | [5 empty] | 0 | 0 | 0 | 0 |  |  |  |  | N/A |  | N/A
LCD manufacture |  |  | N/A | N/A | N/A | N/A | [5 empty] | 0 | 0 | 0 | 0 |  |  |  | N/A | N/A | N/A | N/A
|  |  | N/A | N/A | N/A | N/A | [5 empty] | 0 | 0 | 0 | 0 |  |  |  | N/A | N/A | N/A | N/A
|  |  | N/A | N/A | N/A | N/A | [5 empty] | 0 | 0 | 0 | 0 |  |  |  | N/A | N/A | N/A | N/A
|  |  | N/A | N/A | N/A | N/A | [5 empty] | 0 | 0 | 0 | 0 |  |  |  | N/A | N/A | N/A | N/A
|  |  | N/A | N/A | N/A | N/A | [5 empty] | 0 | 0 | 0 | 0 |  |  |  | N/A | N/A | N/A | N/A
|  |  | N/A | N/A | N/A | N/A | [5 empty] | 0 | 0 | 0 | 0 |  |  |  | N/A | N/A | N/A | N/A
|  |  | N/A | N/A | N/A | N/A | [5 empty] | 0 | 0 | 0 | 0 |  |  |  | N/A | N/A | N/A | N/A
|  |  | N/A | N/A | N/A | N/A | [5 empty] | 0 | 0 | 0 | 0 |  |  |  | N/A | N/A | N/A | N/A
PV manufacture |  |  |  | N/A | N/A | N/A | [5 empty] | 0 | 0 | 0 | 0 |  |  |  |  | N/A | N/A | N/A
|  |  |  | N/A | N/A | N/A | [5 empty] | 0 | 0 | 0 | 0 |  |  |  |  | N/A | N/A | N/A
|  |  |  | N/A | N/A | N/A | [5 empty] | 0 | 0 | 0 | 0 |  |  |  |  | N/A | N/A | N/A
|  |  |  | N/A | N/A | N/A | [5 empty] | 0 | 0 | 0 | 0 |  |  |  |  | N/A | N/A | N/A
|  |  |  | N/A | N/A | N/A | [5 empty] | 0 | 0 | 0 | 0 |  |  |  |  | N/A | N/A | N/A
|  |  |  | N/A | N/A | N/A | [5 empty] | 0 | 0 | 0 | 0 |  |  |  |  | N/A | N/A | N/A
|  |  |  | N/A | N/A | N/A | [5 empty] | 0 | 0 | 0 | 0 |  |  |  |  | N/A | N/A | N/A
|  |  |  | N/A | N/A | N/A | [5 empty] | 0 | 0 | 0 | 0 |  |  |  |  | N/A | N/A | N/A
|  |  |  | N/A | N/A | N/A | [5 empty] | 0 | 0 | 0 | 0 |  |  |  |  | N/A | N/A | N/A
NF3 Remote Chamber Cleaning | [11 empty] | NF3 Remote Chamber Cleaning
MEMS manufacture |  |  |  | N/A |  | N/A | [5 empty] | 0 | 0 | 0 | 0
LCD manufacture |  |  | N/A | N/A | N/A | N/A | [5 empty] | 0 | 0 | 0 | 0
PV manufacture |  |  |  | N/A | N/A | N/A | [5 empty] | 0 | 0 | 0 | 0
Use these values for the term [BEijk] in Equation I-7
STEP 8.) Calculate annual emissions of input gases for process types using equation I-6. [§98.93(a)]
(j) Process Type | [i] Input Gas | [ProcessestypeEi] Annual Input Gas Emission (metric tons)
Plasma Etching |  | 0
0
0
0
0
0
0
0
0
0
0
0
0
0
0
0
0
0
0
0
0
0
0
0
0
Chamber Cleaning |  | 0
0
0
0
0
0
0
0
0
0
0
0
0
0
0
0
0
0
0
0
0
0
0
0
0
NF3 Remote Chamber Cleaning | Nitrogen trifluoride | 0
Enter these values into the Reporting Form
STEP 9.) Calculate annual emissions of by product gases for process types using equation I-7. [§98.93(a)]
(j) Process Type | [k] By-Product Gas | [ProcesstypeBEk] Annual Emission of by-product gas (metric tons)
Plasma Etching | BCF4 | 0
| BC2F6 | 0
| BCHF3 | 0
Chamber Cleaning | BCF4 | 0
| BC3F8 | 0
NF3 Remote Chamber Cleaning | BCF4 | 0
| BC3F8 | 0
Enter these values into the Reporting Form

## N2O - facility
Subpart I - Electronics Manufacturing
N2O
OPTIONAL WORKSHEET FOR FACILITY RECORDKEEPING PURPOSES
Version | e-GGRT RY2011.C.01.
Worksheet Instructions:
Use this worksheet to calculate emissions of N2O based on default utilization factors for manufacturing processes from Table I-8. If your facility uses more than 50kg of N2O in one reporting year, use all equations below to calculate N2O facility level emissions from each chemical vapor deposition process
and other manufacturing production processes. If your facility uses less than 50kg of N2O in one reporting year you may skip step 1 and steps 3 - 6
below and you may calculate emissions as equal to your facility's annual consumption for N2O as calculated in Step 2 using Equation I–11 of this subpart.
Proceed through the tab, top to bottom and left to right, filling out applicable information in the green data entry cells.
External Links:
Subpart I Resources Page: | http://www.epa.gov/ghgreporting/reporters/subpart/i.html
Reporting Spreadsheet: | LINK TBD
STEP 1.) Calculate the disbursements of N2O for a single facility using Equation I-12. [§98.93(d)]
[l] Container Size and Type. Reporter may have multiple container sizes and types N2O. | [hil] Facility-wide gas-specific heel factor (trigger point for change out / initial mass of container) as a decimal fraction. Assume zero if facility uses less than 50 kg N2O | [Nil] Number of containers of this size and type | [Fil] Full Capacity of container for this size and type (kg) | [Xi] Disbursements under exceptional circumstances of N2O through sales or other transactions during the year (kg) | [Di] Disbursements of N2O (kg)
[Di] Disbursements of N2O (kg)
0
Use this value for the term [Di] Equation I-11
STEP 2.) Calculate the total annual consumption of N2O using Equation I-12, and I-11. [§98.93(c)]
[IBi] Amount of N2O stored in containers at the beginning of the reporting year (kg) | [IEi] Amount of N2O stored in containers at the end of the reporting year (kg) | [Ai] Acquisitions of N2O during the year through purchases or other transactions (kg) | [Di] Disbursement of N2O including heels in containers returned to the chemical supplier (from Eq. I-12)
0
[Ci] Annual N2O Consumption (kg)
0
Use these values for the term [Ci] in equation I-13 or as the final emissions estimate in the reporting form if you facility uses less the 50kg of N2O per year.
STEP 3.) Calculate the total the uptime of any abatement system using Equation I-15. [§98.93(g)]
[p] Abatement System | [tp] Total time in which system is operational when N2O is flowing through production process tools (hours) | [Tp] Total time in which N2O is flowing through production process tools (hours) | [up] Total uptime of the abatement system (decimal fraction)
Use these values for the term [Up] in Equation I-14
STEP 4.) Calculate the total amount of input gas consumed for each individual process type using Equation I-13. [§98.93(e)]
[j] Chemical Vapor deposition process or other electronics manufacturing production process | If "Other Manufacturing Process" is Selected, Please Describe or Identify the Process | [Ci] Annual consumption of N2Os as calculated in Eq. I-11 (kg) | [fij] Process type -specific input gas apportioning factor (decimal fraction). *Note: Sum of apportioning factors across all process types should equal 1.0. | [Cij] Process sub-type specific, or process type -specific annual gas consumption (kg) |  |  | [j] Chemical Vapor deposition process or other electronics manufacturing production process
Use these values for the term [Cij] in Equation I-10
STEP 5.) Calculate the fraction of input gas destroyed in abatement systems for each individual process type using Equation I-14. [§98.93(f)]
[j] Chemical Vapor deposition process or other electronics manufacturing production process | [p] Abatement System Used | [Cijp] The Amount of N2O for process type fed into abatement System (kg) | [dijp] Destruction or removal efficiency for N2O in abatement system (decimal fraction) | [up] The uptime of abatement system p as calculated in Equation I-15 (decimal fraction) | [dij] Process type -specific destruction or removal efficiency for N2O |  |  | Cijp * Dijp
[9 empty] | 0 | 0
[9 empty] | 0 | 0
[9 empty] | 0 | 0
[9 empty] | 0 | 0
[9 empty] | 0 | 0
[9 empty] | 0 | 0
[9 empty] | 0 | 0
[9 empty] | 0 | 0
[9 empty] | 0 | 0
[9 empty] | 0 | 0
[9 empty] | 0 | 0
[9 empty] | 0 | 0
[9 empty] | 0 | 0
[9 empty] | 0 | 0
[9 empty] | 0 | 0
[9 empty] | 0 | 0
[9 empty] | 0 | 0
[9 empty] | 0 | 0
Use these values for the term [dij] in Equation I-10
STEP 6.) calculate N2O facility level emissions from each chemical vapor deposition process and other manufacturing production processes using Equation I-10. [§98.93(b)(2)(ii)]. The Calculation Tool will automatically use the Default factor for 1 minus the utilization rate. To replace the default factor simply enter the N2O Utilization rate estimated in accordance with [§98.94(e)] in column D below.
[j] Chemical Vapor deposition process or other electronics manufacturing production process | [CN2O,j] Amount N2O consumed for process type as calculated in Equation I-13 (kg) | [UN2O,j] N2O process utilization factor as calculated under [§98.94(e)] | [1-UN2O,j] One minus the Default N2O process utilization factor as given in Table I-8 | [aN2Oj] Fraction of N2O used with abatement systems (decimal fraction) User input required, not autocalculated | [dN2Oj] Process type -specific destruction or removal efficiency for N2O | [E(N2O)j] Process type -specific N2O Emissions (metric tons)
0
0
0
0
0
0
0
0
0
0
0
0
0
0
0
0
0
0
[j] Chemical Vapor deposition process or other electronics manufacturing production process | [E(N2O)j] Annual emissions of N2O for N2O-using process j (metric tons).
Chemical Vapor Deposition | 0
All Other Manufacturing Processes | 0
Enter these values into the Reporting Form

## f-HTFs
Subpart I - Electronics Manufacturing
f-HTFs
OPTIONAL WORKSHEET FOR FACILITY RECORDKEEPING PURPOSES
Version | e-GGRT RY2011.C.01. | [7 empty] | Fluorinated Heat Transfer Fluids
Worksheet Instructions: | [8 empty] | CnF2n+1(O)CmF2m+1
This worksheet will estimate annual emissions of fluorinated heat transfer fluids using the mass balance approach described in Equation I–16 of Subpart I. | [8 empty] | CnF2nO
Fill out the table below to estimate emissions from use of fluorinate heat transfer fluids using the green data entry cells. | [8 empty] | CnF2n+2,
(CF3-(O-CF(CF3)-CF2)n-(O-CF2)m-O-CF3
(CnF2n+1)3N)
External Links: | [8 empty] | Other
Subpart I Resources Page: | http://www.epa.gov/ghgreporting/reporters/subpart/i.html
Reporting Spreadsheet: | LINK TBD | [7 empty] | HTF's listed in the reporting template |  | CAS No:
[10 empty] | FC-70 (Perfluorotripentylamine) | 338-84-1
[10 empty] | FC-87 (Perfluoro-n-pentane) | 678-26-2
[10 empty] | FC-3284 (Perfluoro-n-methylmorpholine) | 382-28-5
STEP 1.) Calculate annual emissions of fluorinated heat transfer fluids using the mass balance approach provided in Equation I-16. [§98.93(h)] | [9 empty] | FC-72 (Perfluorohexane) | 355-42-0
[10 empty] | FC-84 (Perfluoro-n-hexane) | 86508-42-1
[10 empty] | FC-3255 | 86508-42-1
[10 empty] | FC-770 (Perfluoro N-alkyl morpholines) | 1093615-61-2
[10 empty] | FC-3283 (Perfluorotripropylamine) | 338-83-0
[10 empty] | FC-8270 | 86508-42-1
[i] Heat Transfer Fluid | If Other, Please Describe | [Densityi] Density of heat transfer fluid (kg/liter) | [IiB] Inventory of fluorinated heat transfer fluid in containers other than equipment at the beginning of the reporting year (in stock or storage) (liters) | [Pi] Acquisitions of fluorinated heat transfer fluid during the reporting year (liters) | [Ni]= Total nameplate capacity (full and proper charge) of equipment that uses fluorinated heat transfer fluid and that is newly installed during the reporting year (liters) | [Ri] Total nameplate capacity (full and proper charge) of equipment that uses fluorinated heat transfer fluid and that is removed from service during the reporting year (liters) | [IiE] Inventory of fluorinated heat transfer fluid in containers other than equipment at the end of the reporting year (in stock or storage) (liters) | [Di] Disbursements of fluorinated heat transfer fluid i during the reporting year (liters) |  | FC-40 | 51142-49-5
[10 empty] | FC-5311 (perfluorophenanthrene) | 125061-94-1
[10 empty] | FC-43 | 93792-84-8
[10 empty] | FC-5312 | 86508-42-1
[10 empty] | HFE-7100 | 163702-08-07 + 163702-07-6
[10 empty] | HFE-7200 | 163702-06-5 + 163702-05-4
[10 empty] | HFE-7300 | 132182-92-4
[10 empty] | HFE-7500 | 297730-93-9
[10 empty] | Novec 649 | 756-13-8
[10 empty] | HT-55 | 69991-67-9
[10 empty] | HT-70 | 69991-67-9
[10 empty] | HT-90 | 69991-67-9
[10 empty] | HT-110 | 69991-67-9
[10 empty] | HT-135 | 69991-67-9
[10 empty] | HT-170 | 69991-67-9
[10 empty] | DO2-TS | 69991-67-9
[10 empty] | HT-200 | 69991-67-9
[10 empty] | HT-230 | 69991-67-9
[10 empty] | LS-200 | 538-75-0
[10 empty] | LS-215 | 70425-46-6
[10 empty] | LS-230 | 69991-67-9
[10 empty] | HS-240 | 69991-67-9
[10 empty] | HS-260 | 69991-67-9
Other f-HTF (specify)
[i] Heat Transfer Fluid | [EHi] Emissions of fluorinated heat transfer fluid, i (metric tons/year)
0
0
0
0
0
0
0
0
0
0
0
0
0
0
0
0
0
0
0
0
0
0
0
0
0
0
0
0
0
0
0
0
0
0
0
0
0
0
0
0
Enter these values into the Reporting Form

## Semiconductors f-GHG 150-200 mm
Subpart I - Electronics Manufacturing
Semiconductors f-GHG (150 or 200 mm wafer size)
OPTIONAL WORKSHEET FOR FACILITY RECORDKEEPING PURPOSES
Version | e-GGRT RY2011.C.01.
Worksheet Instructions:
Calculate Emissions of fluorinated GHGs for semiconductor manufacture of 150 or 200 mm wafer size using default utilization and by-product formation rates. If you are using recipe-specific utilization and by-product formation rates determined as specified in §98.94(d) please use the "f-GHG by Recipe" tab in this workbook to complete your calculations. Proceed through the tab, top to bottom and left to right, filling out applicable information in the green data entry cells.
EVERYTHING FROM HERE OVER ---------> Will BE HIDDEN
External Links:
Subpart I Resources Page: | http://www.epa.gov/ghgreporting/reporters/subpart/i.html
Reporting Spreadsheet: | LINK TBD
HIDE : Picklist - [i] Input Gas (Semi¦MEMS¦LCD)
[14 empty] | CF4 | PFC-14 (Perfluoromethane)
[14 empty] | C2F6 | PFC-116 (Perfluoroethane)
[14 empty] | C3F8 | PFC-218 (Perfluoropropane)
STEP 1.) Calculate the disbursements of all input gases using facility-wide gas specific heel factors using Equation I-12. [§98.93(d)] | [13 empty] | c-C4F8 | Perfluorocyclobutane
[14 empty] | CHF3 | HFC-23
[14 empty] | CH2F2 | HFC-32
[14 empty] | NF3 | Nitrogen trifluoride
[14 empty] | SF6 | Sulfur hexafluoride
Other f-GHG (specify)
[14 empty] | CF4 | PFC-14 (Perfluoromethane) |  | CF4 (Perfluoromethane), CAS No. 75-73-0 | PFC-14 (Perfluoromethane)
[i] Input Gas | If "Other F-GHG" is Selected, Please Identify the Gas | Does your facility use LESS than 50 kg of this gas in one reporting year? | [l] Container Size and Type. Reporter may have multiple container sizes and types for each gas. | [hil] Facility-wide gas-specific heel factor (trigger point for change out / initial mass of container) as a decimal fraction | [Nil] Number of containers of this size and type | [Fil] Full Capacity of container for this size and type (kg) | [Xi] Disbursements under exceptional circumstances of this gas through sales or other transactions during the year (kg) | [Di] Disbursements of input gases (kg) | [5 empty] | C2F6 | PFC-116 (Perfluoroethane) |  | C2F6 (Perfluoroethane), CAS No. 76-16-4 | PFC-116 (Perfluoroethane)
[14 empty] | C3F8 | PFC-218 (Perfluoropropane) |  | C3F8 (Perfluoropropane), CAS No. 76-19-7 | PFC-218 (Perfluoropropane)
[14 empty] | c-C4F8 | Perfluorocyclobutane |  | c-C4F8 (Perfluorocyclobutane, CAS No. 115-25-3 | Perfluorocyclobutane
[14 empty] | CHF3 | HFC-23 |  | CHF3 (Trifluoromethane (R23)), CAS No. 75-46-7 | Octafluorotetrahydrofuran
[14 empty] | CH2F2 | HFC-32 |  | CH2F2 (Difluoromethane (R32)), CAS No. 75-10-5 | 1,3-Hexafluorobutadiene
[14 empty] | NF3 | Nitrogen trifluoride |  | NF3 (Nitrogen trifluoride), CAS No. 7783-54-2 | Octafluorocyclopentene
[14 empty] | SF6 | Sulfur hexafluoride |  | SF6 (Sulfur hexafluoride), CAS No. 2551-62-4 | HFC-23
[14 empty] | C4F6a | 1,3-Hexafluorobutadiene |  | C4F6 (1,3-Hexafluorobutadiene), CAS No. 685-63-2 | HFC-32
[14 empty] | C5F8a | Octafluorocyclopentene |  | C5F8 (Octafluorocyclopentene), CAS No. 559-40-0 | Nitrogen trifluoride
[14 empty] | C4F8Oa | Octafluorotetrahydrofuran |  | c-C4F8O (Octafluorotetrahydrofuran), CAS No. 773-14-8 | Sulfur hexafluoride
[15 empty] | Other f-GHG (specify) |  | Other f-GHG (specify) | Other f-GHG (specify)
[13 empty] | 0 | 0 |  |  |  | 1 | 0 | 1 | #N/A |  |  |  |  | 0 | 1 | #N/A
[13 empty] | 0 | 0 |  |  |  | 2 | 0 | 2 | #N/A |  |  |  |  | 0 | 2 | #N/A
[13 empty] | 0 | 0 |  |  |  | 3 | 0 | 3 | #N/A |  |  |  |  | 0 | 3 | #N/A
[13 empty] | 0 | 0 |  |  |  | 4 | 0 | 4 | #N/A |  |  |  |  | 0 | 4 | #N/A
[13 empty] | 0 | 0 |  |  |  | 5 | 0 | 5 | #N/A |  |  |  |  | 0 | 5 | #N/A
[13 empty] | 0 | 0 |  |  |  | 6 | 0 | 6 | #N/A |  |  |  |  | 0 | 6 | #N/A
[13 empty] | 0 | 0 |  |  |  | 7 | 0 | 7 | #N/A |  |  |  |  | 0 | 7 | #N/A
[13 empty] | 0 | 0 |  |  |  | 8 | 0 | 8 | #N/A |  |  |  |  | 0 | 8 | #N/A
[13 empty] | 0 | 0 |  |  |  | 9 | 0 | 9 | #N/A |  |  |  |  | 0 | 9 | #N/A
[13 empty] | 0 | 0 |  |  |  | 10 | 0 | 10 | #N/A |  |  |  |  | 0 | 10 | #N/A
[13 empty] | 0 | 0 |  |  |  | 11 | 0 | 11 | #N/A |  |  |  |  | 0 | 11 | #N/A
[13 empty] | 0 | 0 |  |  |  | 12 | 0 | 12 | #N/A |  |  |  |  | 0 | 12 | #N/A
[13 empty] | 0 | 0 |  | 0 |  | 13 | 0 | 13 | #N/A |  |  |  |  | 0 | 13 | #N/A
[13 empty] | 0 | 0 |  | 0 |  | 14 | 0 | 14 | #N/A |  |  |  |  | 0 | 14 | #N/A
[13 empty] | 0 | 0 |  | 0 |  | 15 | 0 | 15 | #N/A |  |  |  |  | 0 | 15 | #N/A
[13 empty] | 0 | 0 |  | 0 |  | 16 | 0 | 16 | #N/A |  |  |  |  | 0 | 16 | #N/A
[13 empty] | 0 | 0 |  | 0 |  | 17 | 0 | 17 | #N/A |  |  |  |  | 0 | 17 | #N/A
[13 empty] | 0 | 0 |  | 0 |  | 18 | 0 | 18 | #N/A |  |  |  |  | 0 | 18 | #N/A
[13 empty] | 0 | 0 |  | 0 |  | 19 | 0 | 19 | #N/A |  |  |  |  | 0 | 19 | #N/A
[13 empty] | 0 | 0 |  | 0 |  | 20 | 0 | 20 | #N/A |  |  |  |  | 0 | 20 | #N/A
[13 empty] | 0 | 0 |  | 0 |  | 21 | 0 | 21 | #N/A |  |  |  |  | 0 | 21 | #N/A
[13 empty] | 0 | 0 |  | 0 |  | 22 | 0 | 22 | #N/A |  |  |  |  | 0 | 22 | #N/A
[13 empty] | 0 | 0 |  | 0 |  | 23 | 0 | 23 | #N/A |  |  |  |  | 0 | 23 | #N/A
[13 empty] | 0 | 0 |  | 0 |  | 24 | 0 | 24 | #N/A |  |  |  |  | 0 | 24 | #N/A
[13 empty] | 0 | 0 |  | 0 |  | 25 | 0 | 25 | #N/A |  |  |  |  | 0 | 25 | #N/A
[i] Input Gas | [Di] Disbursements of input gases (kg) | [11 empty] | 0 | 0 |  | 0 |  | 26 | 0 | 26 | #N/A |  |  |  |  | 0 | 26 | #N/A
[13 empty] | 0 | 0 |  | 0 |  | 27 | 0 | 27 | #N/A |  |  |  |  | 0 | 27 | #N/A
[13 empty] | 0 | 0 |  |  |  | 28 | 0 | 28 | #N/A |  |  |  |  | 0 | 28 | #N/A
[13 empty] | 0 | 0 |  |  |  | 29 | 0 | 29 | #N/A |  |  |  |  | 0 | 29 | #N/A
[13 empty] | 0 | 0 |  |  |  | 30 | 0 | 30 | #N/A |  |  |  |  | 0 | 30 | #N/A
[13 empty] | 0 | 0 |  |  |  | 31 | 0 | 31 | #N/A |  |  |  |  | 0 | 31 | #N/A
[13 empty] | 0 | 0 |  |  |  | 32 | 0 | 32 | #N/A |  |  |  |  | 0 | 32 | #N/A
[13 empty] | 0 | 0 |  |  |  | 33 | 0 | 33 | #N/A |  |  |  |  | 0 | 33 | #N/A
[13 empty] | 0 | 0 |  |  |  | 34 | 0 | 34 | #N/A |  |  |  |  | 0 | 34 | #N/A
[13 empty] | 0 | 0 |  |  |  | 35 | 0 | 35 | #N/A |  |  |  |  | 0 | 35 | #N/A
[13 empty] | 0 | 0 |  |  |  | 36 | 0 | 36 | #N/A |  |  |  |  | 0 | 36 | #N/A
[13 empty] | 0 | 0 |  |  |  | 37 | 0 | 37 | #N/A |  |  |  |  | 0 | 37 | #N/A
[13 empty] | 0 | 0 |  |  |  | 38 | 0 | 38 | #N/A |  |  |  |  | 0 | 38 | #N/A
[13 empty] | 0 | 0 |  |  |  | 39 | 0 | 39 | #N/A |  |  |  |  | 0 | 39 | #N/A
[13 empty] | 0 | 0 |  |  |  | 40 | 0 | 40 | #N/A |  |  |  |  | 0 | 40 | #N/A
Use these values for the term [Di] Equation I-11
STEP 2.) Calculate the total annual input gas consumption using Equation I-11. [§98.93(c)]
[i] Input Gas | [IBi] Amount of gas stored in containers at the beginning of the reporting year (kg) | [IEi] Amount of gas stored in containers at the end of the reporting year (kg) | [Ai] Acquisitions of gas during the year through purchases or other transactions (kg) | [Di] Disbursement of input gas including heels in containers returned to the chemical supplier (kg, from Eq. I-12) | [Ci] Annual Input Gas Consumption (kg / Year)
Use these values for the term [Ci] in Equation I-13
STEP 3.) Calculate the total the uptime of any abatement system using Equation I-15. [§98.93(g)]
[p] Abatement System (Description or Unit ID) | [tp] Total time in which system is operational when f-GHGs or N2O are flowing through production process tools (hours) | [Tp] Total time in which f-GHGs or N2O are flowing through production process tools (hours) | [Up] Total uptime of the abatement system (decimal fraction)
Use these values for the term [Up] in Equation I-14
STEP 4.) Calculate the total amount of input gas consumed for each individual process type using Equation I-13. [§98.93(e)]
(j) Process Type / Sub Process Type | [i] Input Gas | [Ci] Annual consumption of input gas as calculated in Eq. I-11 (kg) | [Fij] Process sub-type specific, or process type -specific input gas apportioning factor (decimal fraction). *Note: Sum of apportioning factors across all process types and sub types for each gas should equal 1.0. | [Cij] Process sub-type specific, or process type -specific annual gas consumption (kg)
Plasma Etching
Chamber Cleaning: In Situ plasma cleaning:
Chamber Cleaning: Remote plasma cleaning
Chamber Cleaning: In situ thermal cleaning:
Wafer Cleaning
Use these values for the term [Cij] in Equations I-8, I-9
STEP 5.) Calculate the fraction of input gas destroyed in abatement systems for each individual process type using Equation I-14. [§98.93(f)]
*Note: If copying and pasting into the green cells from one section to the next, instead of selecting from the provided drop down list, please only paste the value, and not the entire cell. This will ensure that the drop down list of possible inputs for that cell remains accurate.
(j) Process Type | [i] Input Gas | [p] Abatement System Used | [Cijp] The Amount of input gas for process sub-type, or process type fed into abatement System (kg) Value must be less than or equal to the value calculated in Equation I-13 | [dijp] Destruction or removal efficiency for input gas in abatement system (decimal fraction) | [djkp] Destruction or removal efficiency for by-product gas BCF4 in abatement system (decimal fraction) | [djkp] Destruction or removal efficiency for by-product gas BC2F6 in abatement system (decimal fraction) | [djkp] Destruction or removal efficiency for by-product gas BC3F8 in abatement system (decimal fraction) | [Up] The uptime of abatement system p as calculated in Equation I-15 (decimal fraction) | Abatement system and gas-specific destruction or removal efficiency for input gas (decimal fraction) | Abatement system and gas-specific destruction or removal efficiency for BCF4 (decimal fraction) | Abatement system and gas-specific destruction or removal efficiency for BC2F6 (decimal fraction) | Abatement system and gas-specific destruction or removal efficiency for BC3F8 (decimal fraction) | [8 empty] | Input Gas Cijp * Dijp | BCF4 | BC2F6 | BC3F8 |  |  |  | Input Gas |  | BCF4 |  | BC2F6 |  | BC3F8
Plasma Etching | [24 empty] | #N/A |  |  | 0 | 0 | 0 | 0 | 0 | 0 | 0 | 0
[25 empty] | #N/A |  |  | 0 | 0 | 0 | 0 | 0 | 0 | 0 | 0
[25 empty] | #N/A |  |  | 0 | 0 | 0 | 0 | 0 | 0 | 0 | 0
[25 empty] | #N/A |  |  | 0 | 0 | 0 | 0 | 0 | 0 | 0 | 0
[25 empty] | #N/A |  |  | 0 | 0 | 0 | 0 | 0 | 0 | 0 | 0
[25 empty] | #N/A |  |  | 0 | 0 | 0 | 0 | 0 | 0 | 0 | 0
[25 empty] | #N/A |  |  | 0 | 0 | 0 | 0 | 0 | 0 | 0 | 0
[25 empty] | #N/A |  |  | 0 | 0 | 0 | 0 | 0 | 0 | 0 | 0
[25 empty] | #N/A |  |  | 0 | 0 | 0 | 0 | 0 | 0 | 0 | 0
[25 empty] | #N/A |  |  | 0 | 0 | 0 | 0 | 0 | 0 | 0 | 0
[25 empty] | #N/A |  |  | 0 | 0 | 0 | 0 | 0 | 0 | 0 | 0
[25 empty] | #N/A |  |  | 0 | 0 | 0 | 0 | 0 | 0 | 0 | 0
[25 empty] | #N/A |  |  | 0 | 0 | 0 | 0 | 0 | 0 | 0 | 0
[25 empty] | #N/A |  |  | 0 | 0 | 0 | 0 | 0 | 0 | 0 | 0
[25 empty] | #N/A |  |  | 0 | 0 | 0 | 0 | 0 | 0 | 0 | 0
Chamber Cleaning: In Situ plasma cleaning: | [24 empty] | #N/A |  |  | 0 | 0 | 0 | 0 | 0 | 0 | 0 | 0
[25 empty] | #N/A |  |  | 0 | 0 | 0 | 0 | 0 | 0 | 0 | 0
[25 empty] | #N/A |  |  | 0 | 0 | 0 | 0 | 0 | 0 | 0 | 0
[25 empty] | #N/A |  |  | 0 | 0 | 0 | 0 | 0 | 0 | 0 | 0
[25 empty] | #N/A |  |  | 0 | 0 | 0 | 0 | 0 | 0 | 0 | 0
[25 empty] | #N/A |  |  | 0 | 0 | 0 | 0 | 0 | 0 | 0 | 0
[25 empty] | #N/A |  |  | 0 | 0 | 0 | 0 | 0 | 0 | 0 | 0
[25 empty] | #N/A |  |  | 0 | 0 | 0 | 0 | 0 | 0 | 0 | 0
[25 empty] | #N/A |  |  | 0 | 0 | 0 | 0 | 0 | 0 | 0 | 0
[25 empty] | #N/A |  |  | 0 | 0 | 0 | 0 | 0 | 0 | 0 | 0
[25 empty] | #N/A |  |  | 0 | 0 | 0 | 0 | 0 | 0 | 0 | 0
[25 empty] | #N/A |  |  | 0 | 0 | 0 | 0 | 0 | 0 | 0 | 0
[25 empty] | #N/A |  |  | 0 | 0 | 0 | 0 | 0 | 0 | 0 | 0
[25 empty] | #N/A |  |  | 0 | 0 | 0 | 0 | 0 | 0 | 0 | 0
[25 empty] | #N/A |  |  | 0 | 0 | 0 | 0 | 0 | 0 | 0 | 0
Chamber Cleaning: Remote plasma cleaning | [24 empty] | #N/A |  |  | 0 | 0 | 0 | 0 | 0 | 0 | 0 | 0
[25 empty] | #N/A |  |  | 0 | 0 | 0 | 0 | 0 | 0 | 0 | 0
[25 empty] | #N/A |  |  | 0 | 0 | 0 | 0 | 0 | 0 | 0 | 0
[25 empty] | #N/A |  |  | 0 | 0 | 0 | 0 | 0 | 0 | 0 | 0
[25 empty] | #N/A |  |  | 0 | 0 | 0 | 0 | 0 | 0 | 0 | 0
[25 empty] | #N/A |  |  | 0 | 0 | 0 | 0 | 0 | 0 | 0 | 0
[25 empty] | #N/A |  |  | 0 | 0 | 0 | 0 | 0 | 0 | 0 | 0
[25 empty] | #N/A |  |  | 0 | 0 | 0 | 0 | 0 | 0 | 0 | 0
[25 empty] | #N/A |  |  | 0 | 0 | 0 | 0 | 0 | 0 | 0 | 0
[25 empty] | #N/A |  |  | 0 | 0 | 0 | 0 | 0 | 0 | 0 | 0
[25 empty] | #N/A |  |  | 0 | 0 | 0 | 0 | 0 | 0 | 0 | 0
[25 empty] | #N/A |  |  | 0 | 0 | 0 | 0 | 0 | 0 | 0 | 0
[25 empty] | #N/A |  |  | 0 | 0 | 0 | 0 | 0 | 0 | 0 | 0
[25 empty] | #N/A |  |  | 0 | 0 | 0 | 0 | 0 | 0 | 0 | 0
[25 empty] | #N/A |  |  | 0 | 0 | 0 | 0 | 0 | 0 | 0 | 0
Chamber Cleaning: In situ thermal cleaning: | [24 empty] | #N/A |  |  | 0 | 0 | 0 | 0 | 0 | 0 | 0 | 0
[25 empty] | #N/A |  |  | 0 | 0 | 0 | 0 | 0 | 0 | 0 | 0
[25 empty] | #N/A |  |  | 0 | 0 | 0 | 0 | 0 | 0 | 0 | 0
[25 empty] | #N/A |  |  | 0 | 0 | 0 | 0 | 0 | 0 | 0 | 0
[25 empty] | #N/A |  |  | 0 | 0 | 0 | 0 | 0 | 0 | 0 | 0
[25 empty] | #N/A |  |  | 0 | 0 | 0 | 0 | 0 | 0 | 0 | 0
[25 empty] | #N/A |  |  | 0 | 0 | 0 | 0 | 0 | 0 | 0 | 0
[25 empty] | #N/A |  |  | 0 | 0 | 0 | 0 | 0 | 0 | 0 | 0
[25 empty] | #N/A |  |  | 0 | 0 | 0 | 0 | 0 | 0 | 0 | 0
[25 empty] | #N/A |  |  | 0 | 0 | 0 | 0 | 0 | 0 | 0 | 0
[25 empty] | #N/A |  |  | 0 | 0 | 0 | 0 | 0 | 0 | 0 | 0
[25 empty] | #N/A |  |  | 0 | 0 | 0 | 0 | 0 | 0 | 0 | 0
[25 empty] | #N/A |  |  | 0 | 0 | 0 | 0 | 0 | 0 | 0 | 0
[25 empty] | #N/A |  |  | 0 | 0 | 0 | 0 | 0 | 0 | 0 | 0
[25 empty] | #N/A |  |  | 0 | 0 | 0 | 0 | 0 | 0 | 0 | 0
Wafer Cleaning | [24 empty] | #N/A |  |  | 0 | 0 | 0 | 0 | 0 | 0 | 0 | 0
[25 empty] | #N/A |  |  | 0 | 0 | 0 | 0 | 0 | 0 | 0 | 0
[25 empty] | #N/A |  |  | 0 | 0 | 0 | 0 | 0 | 0 | 0 | 0
[25 empty] | #N/A |  |  | 0 | 0 | 0 | 0 | 0 | 0 | 0 | 0
[25 empty] | #N/A |  |  | 0 | 0 | 0 | 0 | 0 | 0 | 0 | 0
[25 empty] | #N/A |  |  | 0 | 0 | 0 | 0 | 0 | 0 | 0 | 0
[25 empty] | #N/A |  |  | 0 | 0 | 0 | 0 | 0 | 0 | 0 | 0
[25 empty] | #N/A |  |  | 0 | 0 | 0 | 0 | 0 | 0 | 0 | 0
[25 empty] | #N/A |  |  | 0 | 0 | 0 | 0 | 0 | 0 | 0 | 0
[25 empty] | #N/A |  |  | 0 | 0 | 0 | 0 | 0 | 0 | 0 | 0
[25 empty] | #N/A |  |  | 0 | 0 | 0 | 0 | 0 | 0 | 0 | 0
[25 empty] | #N/A |  |  | 0 | 0 | 0 | 0 | 0 | 0 | 0 | 0
[25 empty] | #N/A |  |  | 0 | 0 | 0 | 0 | 0 | 0 | 0 | 0
[25 empty] | #N/A |  |  | 0 | 0 | 0 | 0 | 0 | 0 | 0 | 0
[25 empty] | #N/A |  |  | 0 | 0 | 0 | 0 | 0 | 0 | 0 | 0
Use these values for the term [dij] in Equations I-8, I-9
STEP 6.) Calculate annual emissions of individual process type input gases using only default utilization rates and Equation I-8. [§98.93(a)(6)(ii)]
Utilization rates calculated in accordance with 98.94(d) must be done at the recipe specific level and can be used with this workbook in the tab named "f-ghg Recipe"
(j) Process Type | [i] Input Gas | [Cij] The Amount of input gas consumed for process type (kg) | [1-Uij] One minus the process utilization rate for input gas by process type (decimal fraction from table I-3) *Note if Uij=0, a zero will appear in this cell, however the calculation will account for that and use a value of 1 for the term (1-Uij). | [aij] Fraction of input gas used with abatement systems (decimal fraction) User input required, not autocalculated | [dij] Process type -specific destruction or removal efficiency for input gas (decimal fraction from eq. I-14) | [Eij] Annual Emissions of input gas (metric tons) | [7 empty] | [1-Uij] One minus the process utilization rate for input gas by process type (decimal fraction from table I-3)
Plasma Etching
Chamber Cleaning: In Situ plasma cleaning:
Chamber Cleaning: Remote plasma cleaning
Chamber Cleaning: In situ thermal cleaning:
Wafer Cleaning
Use these values for the term [Eij] in Equation I-6
STEP 7.) Calculate annual emissions of by-product gas formed from individual process types and input gases using default formation rates and Equation I-9. [§98.93(a)(6)(ii)]
[BEijk] Annual Emission of by-product gas
(j) Process Type | [i] Input Gas | [Cij] The Amount of input gas consumed for process type (kg) | [Bijk] Formation rate of BCF4 (decimal fraction from table I-3) | [Bijk] Formation rate of BC2F6 (decimal fraction from table I-3) | [Bijk] Formation rate of BC3F8 (decimal fraction from table I-3) | [aij] Fraction of input gas used with abatement systems (decimal fraction) | [djk] Process type -specific destruction or removal efficiency for BCF4 (decimal fraction) | [djk] Process type -specific destruction or removal efficiency for BC2F6 (decimal fraction) | [djk] Process type -specific destruction or removal efficiency for BC3F8 (decimal fraction) | BCF4 (Metric Tons) | BC2F6 (Metric Tons) | BC3F8 (Metric Tons) |  | [Bijk] Formation rate of BCF4 (decimal fraction from table I-5, I-6, and I-7) | [Bijk] Formation rate of BC2F6 (decimal fraction from table I-5, I-6, and I-7) | [Bijk] Formation rate of BC3F8 (decimal fraction from table I-5, I-6, and I-7)
Plasma Etching | [9 empty] | 0 | 0 | 0
[10 empty] | 0 | 0 | 0
[10 empty] | 0 | 0 | 0
[10 empty] | 0 | 0 | 0
[10 empty] | 0 | 0 | 0
[10 empty] | 0 | 0 | 0
[10 empty] | 0 | 0 | 0
[10 empty] | 0 | 0 | 0
[10 empty] | 0 | 0 | 0
[10 empty] | 0 | 0 | 0
[10 empty] | 0 | 0 | 0
Chamber Cleaning: In Situ plasma cleaning: | [9 empty] | 0 | 0 | 0
[10 empty] | 0 | 0 | 0
[10 empty] | 0 | 0 | 0
[10 empty] | 0 | 0 | 0
[10 empty] | 0 | 0 | 0
[10 empty] | 0 | 0 | 0
[10 empty] | 0 | 0 | 0
[10 empty] | 0 | 0 | 0
[10 empty] | 0 | 0 | 0
[10 empty] | 0 | 0 | 0
[10 empty] | 0 | 0 | 0
Chamber Cleaning: Remote plasma cleaning | [9 empty] | 0 | 0 | 0
[10 empty] | 0 | 0 | 0
[10 empty] | 0 | 0 | 0
[10 empty] | 0 | 0 | 0
[10 empty] | 0 | 0 | 0
[10 empty] | 0 | 0 | 0
[10 empty] | 0 | 0 | 0
[10 empty] | 0 | 0 | 0
[10 empty] | 0 | 0 | 0
[10 empty] | 0 | 0 | 0
[10 empty] | 0 | 0 | 0
Chamber Cleaning: In situ thermal cleaning: | [9 empty] | 0 | 0 | 0
[10 empty] | 0 | 0 | 0
[10 empty] | 0 | 0 | 0
[10 empty] | 0 | 0 | 0
[10 empty] | 0 | 0 | 0
[10 empty] | 0 | 0 | 0
[10 empty] | 0 | 0 | 0
[10 empty] | 0 | 0 | 0
[10 empty] | 0 | 0 | 0
[10 empty] | 0 | 0 | 0
[10 empty] | 0 | 0 | 0
Wafer Cleaning | [9 empty] | 0 | 0 | 0
[10 empty] | 0 | 0 | 0
[10 empty] | 0 | 0 | 0
[10 empty] | 0 | 0 | 0
[10 empty] | 0 | 0 | 0
[10 empty] | 0 | 0 | 0
[10 empty] | 0 | 0 | 0
[10 empty] | 0 | 0 | 0
[10 empty] | 0 | 0 | 0
[10 empty] | 0 | 0 | 0
[10 empty] | 0 | 0 | 0
Use these values for the term [BEijk] in Equation I-7
STEP 8.) Calculate annual emissions of input gases for process types using equation I-6. [§98.93(a)]
(j) Process Type | [i] Input Gas | [ProcessestypeEi] Annual Input Gas Emission (metric tons)
Plasma Etching | 0 | 0
| 0 | 0
| 0 | 0
| 0 | 0
| 0 | 0
| 0 | 0
| 0 | 0
| 0 | 0
| 0 | 0
| 0 | 0
| 0 | 0
Chamber Cleaning: In Situ plasma cleaning: | 0 | 0
| 0 | 0
| 0 | 0
| 0 | 0
| 0 | 0
| 0 | 0
| 0 | 0
| 0 | 0
| 0 | 0
| 0 | 0
| 0 | 0
Chamber Cleaning: Remote plasma cleaning | 0 | 0
| 0 | 0
| 0 | 0
| 0 | 0
| 0 | 0
| 0 | 0
| 0 | 0
| 0 | 0
| 0 | 0
| 0 | 0
| 0 | 0
Chamber Cleaning: In situ thermal cleaning: | 0 | 0
| 0 | 0
| 0 | 0
| 0 | 0
| 0 | 0
| 0 | 0
| 0 | 0
| 0 | 0
| 0 | 0
| 0 | 0
| 0 | 0
Wafer Cleaning | 0 | 0
| 0 | 0
| 0 | 0
| 0 | 0
| 0 | 0
| 0 | 0
| 0 | 0
| 0 | 0
| 0 | 0
| 0 | 0
| 0 | 0
Enter these values into the Reporting Form
STEP 9.) Calculate annual emissions of by product gases for process types using equation I-7. [§98.93(a)]
(j) Process Type | [k] By-Product Gas | [ProcesstypeBEk] Annual Emission of by-product gas (metric tons)
Plasma Etching | BCF4 | 0
| BC2F6 | 0
| BC3F8 | 0
Chamber Cleaning: In Situ plasma cleaning: | BCF4 | 0
| BC2F6 | 0
| BC3F8 | 0
Chamber Cleaning: Remote plasma cleaning | BCF4 | 0
| BC2F6 | 0
| BC3F8 | 0
Chamber Cleaning: In situ thermal cleaning: | BCF4 | 0
| BC2F6 | 0
| BC3F8 | 0
Wafer Cleaning | BCF4 | 0
| BC2F6 | 0
| BC3F8 | 0
Enter these values into the Reporting Form

## Semiconductors f-GHG 300 mm
Subpart I - Electronics Manufacturing
Semiconductors f-GHG (300 mm wafer size)
OPTIONAL WORKSHEET FOR FACILITY RECORDKEEPING PURPOSES
Version | e-GGRT RY2011.C.01.
Worksheet Instructions:
Calculate Emissions of fluorinated GHGs for semiconductor manufacture of 300 mm wafer size using default utilization and by-product formation rates. If you are using recipe-specific utilization and by-product formation rates determined as specified in §98.94(d) please use the "f-GHG by Recipe" tab in this workbook to complete your calculations. Proceed through the tab, top to bottom and left to right, filling out applicable information in the green data entry cells.
EVERYTHING FROM HERE OVER ---------> Will BE HIDDEN
External Links:
Subpart I Resources Page: | http://www.epa.gov/ghgreporting/reporters/subpart/i.html
Reporting Spreadsheet: | LINK TBD
HIDE : Picklist - [i] Input Gas (Semi¦MEMS¦LCD)
[15 empty] | CF4 | PFC-14 (Perfluoromethane)
[15 empty] | C2F6 | PFC-116 (Perfluoroethane)
[15 empty] | C3F8 | PFC-218 (Perfluoropropane)
STEP 1.) Calculate the disbursements of all input gases using facility-wide gas specific heel factors using Equation I-12. [§98.93(d)] | [14 empty] | c-C4F8 | Perfluorocyclobutane
[15 empty] | CHF3 | HFC-23
[15 empty] | CH2F2 | HFC-32
[15 empty] | NF3 | Nitrogen trifluoride
[15 empty] | SF6 | Sulfur hexafluoride
Other f-GHG (specify)
[15 empty] | CF4 | PFC-14 (Perfluoromethane) |  | CF4 (Perfluoromethane), CAS No. 75-73-0 | PFC-14 (Perfluoromethane)
[i] Input Gas | If "Other F-GHG" is Selected, Please Identify the Gas | Does your facility use LESS than 50 kg of this gas in one reporting year? | [l] Container Size and Type. Reporter may have multiple container sizes and types for each gas. | [hil] Facility-wide gas-specific heel factor (trigger point for change out / initial mass of container) as a decimal fraction | [Nil] Number of containers of this size and type | [Fil] Full Capacity of container for this size and type (kg) | [Xi] Disbursements under exceptional circumstances of this gas through sales or other transactions during the year (kg) | [Di] Disbursements of input gases (kg) | [6 empty] | C2F6 | PFC-116 (Perfluoroethane) |  | C2F6 (Perfluoroethane), CAS No. 76-16-4 | PFC-116 (Perfluoroethane)
[15 empty] | C3F8 | PFC-218 (Perfluoropropane) |  | C3F8 (Perfluoropropane), CAS No. 76-19-7 | PFC-218 (Perfluoropropane)
[15 empty] | c-C4F8 | Perfluorocyclobutane |  | c-C4F8 (Perfluorocyclobutane, CAS No. 115-25-3 | Perfluorocyclobutane
[15 empty] | CHF3 | HFC-23 |  | CHF3 (Trifluoromethane (R23)), CAS No. 75-46-7 | Octafluorotetrahydrofuran
[15 empty] | CH2F2 | HFC-32 |  | CH2F2 (Difluoromethane (R32)), CAS No. 75-10-5 | 1,3-Hexafluorobutadiene
[15 empty] | NF3 | Nitrogen trifluoride |  | NF3 (Nitrogen trifluoride), CAS No. 7783-54-2 | Octafluorocyclopentene
[15 empty] | SF6 | Sulfur hexafluoride |  | SF6 (Sulfur hexafluoride), CAS No. 2551-62-4 | HFC-23
[15 empty] | C4F6a | 1,3-Hexafluorobutadiene |  | C4F6 (1,3-Hexafluorobutadiene), CAS No. 685-63-2 | HFC-32
[15 empty] | C5F8a | Octafluorocyclopentene |  | C5F8 (Octafluorocyclopentene), CAS No. 559-40-0 | Nitrogen trifluoride
[15 empty] | C4F8Oa | Octafluorotetrahydrofuran |  | c-C4F8O (Octafluorotetrahydrofuran), CAS No. 773-14-8 | Sulfur hexafluoride
[16 empty] | Other f-GHG (specify) |  | Other f-GHG (specify) | Other f-GHG (specify)
[14 empty] | 0 | 0 |  |  |  | 1 | 0 | 1 | #N/A |  | 0 | 1 | #N/A
[14 empty] | 0 | 0 |  |  |  | 2 | 0 | 2 | #N/A |  | 0 | 2 | #N/A
[14 empty] | 0 | 0 |  |  |  | 3 | 0 | 3 | #N/A |  | 0 | 3 | #N/A
[14 empty] | 0 | 0 |  |  |  | 4 | 0 | 4 | #N/A |  | 0 | 4 | #N/A
[14 empty] | 0 | 0 |  |  |  | 5 | 0 | 5 | #N/A |  | 0 | 5 | #N/A
[14 empty] | 0 | 0 |  |  |  | 6 | 0 | 6 | #N/A |  | 0 | 6 | #N/A
[14 empty] | 0 | 0 |  |  |  | 7 | 0 | 7 | #N/A |  | 0 | 7 | #N/A
[14 empty] | 0 | 0 |  |  |  | 8 | 0 | 8 | #N/A |  | 0 | 8 | #N/A
[14 empty] | 0 | 0 |  |  |  | 9 | 0 | 9 | #N/A |  | 0 | 9 | #N/A
[14 empty] | 0 | 0 |  |  |  | 10 | 0 | 10 | #N/A |  | 0 | 10 | #N/A
[14 empty] | 0 | 0 |  |  |  | 11 | 0 | 11 | #N/A |  | 0 | 11 | #N/A
[14 empty] | 0 | 0 |  |  |  | 12 | 0 | 12 | #N/A |  | 0 | 12 | #N/A
[14 empty] | 0 | 0 |  | 0 |  | 13 | 0 | 13 | #N/A |  | 0 | 13 | #N/A
[14 empty] | 0 | 0 |  | 0 |  | 14 | 0 | 14 | #N/A |  | 0 | 14 | #N/A
[14 empty] | 0 | 0 |  | 0 |  | 15 | 0 | 15 | #N/A |  | 0 | 15 | #N/A
[14 empty] | 0 | 0 |  | 0 |  | 16 | 0 | 16 | #N/A |  | 0 | 16 | #N/A
[14 empty] | 0 | 0 |  | 0 |  | 17 | 0 | 17 | #N/A |  | 0 | 17 | #N/A
[14 empty] | 0 | 0 |  | 0 |  | 18 | 0 | 18 | #N/A |  | 0 | 18 | #N/A
[14 empty] | 0 | 0 |  | 0 |  | 19 | 0 | 19 | #N/A |  | 0 | 19 | #N/A
[14 empty] | 0 | 0 |  | 0 |  | 20 | 0 | 20 | #N/A |  | 0 | 20 | #N/A
[14 empty] | 0 | 0 |  | 0 |  | 21 | 0 | 21 | #N/A |  | 0 | 21 | #N/A
[14 empty] | 0 | 0 |  | 0 |  | 22 | 0 | 22 | #N/A |  | 0 | 22 | #N/A
[14 empty] | 0 | 0 |  | 0 |  | 23 | 0 | 23 | #N/A |  | 0 | 23 | #N/A
[14 empty] | 0 | 0 |  | 0 |  | 24 | 0 | 24 | #N/A |  | 0 | 24 | #N/A
[14 empty] | 0 | 0 |  | 0 |  | 25 | 0 | 25 | #N/A |  | 0 | 25 | #N/A
[i] Input Gas | [Di] Disbursements of input gases (kg) | [12 empty] | 0 | 0 |  | 0 |  | 26 | 0 | 26 | #N/A |  | 0 | 26 | #N/A
[14 empty] | 0 | 0 |  | 0 |  | 27 | 0 | 27 | #N/A |  | 0 | 27 | #N/A
[14 empty] | 0 | 0 |  |  |  | 28 | 0 | 28 | #N/A |  | 0 | 28 | #N/A
[14 empty] | 0 | 0 |  |  |  | 29 | 0 | 29 | #N/A |  | 0 | 29 | #N/A
[14 empty] | 0 | 0 |  |  |  | 30 | 0 | 30 | #N/A |  | 0 | 30 | #N/A
[14 empty] | 0 | 0 |  |  |  | 31 | 0 | 31 | #N/A |  | 0 | 31 | #N/A
[14 empty] | 0 | 0 |  |  |  | 32 | 0 | 32 | #N/A |  | 0 | 32 | #N/A
[14 empty] | 0 | 0 |  |  |  | 33 | 0 | 33 | #N/A |  | 0 | 33 | #N/A
[14 empty] | 0 | 0 |  |  |  | 34 | 0 | 34 | #N/A |  | 0 | 34 | #N/A
[14 empty] | 0 | 0 |  |  |  | 35 | 0 | 35 | #N/A |  | 0 | 35 | #N/A
[14 empty] | 0 | 0 |  |  |  | 36 | 0 | 36 | #N/A |  | 0 | 36 | #N/A
[14 empty] | 0 | 0 |  |  |  | 37 | 0 | 37 | #N/A |  | 0 | 37 | #N/A
[14 empty] | 0 | 0 |  |  |  | 38 | 0 | 38 | #N/A |  | 0 | 38 | #N/A
[14 empty] | 0 | 0 |  |  |  | 39 | 0 | 39 | #N/A |  | 0 | 39 | #N/A
[14 empty] | 0 | 0 |  |  |  | 40 | 0 | 40 | #N/A |  | 0 | 40 | #N/A
Use these values for the term [Di] Equation I-11
STEP 2.) Calculate the total annual input gas consumption using Equation I-11. [§98.93(c)]
[i] Input Gas | [IBi] Amount of gas stored in containers at the beginning of the reporting year (kg) | [IEi] Amount of gas stored in containers at the end of the reporting year (kg) | [Ai] Acquisitions of gas during the year through purchases or other transactions (kg) | [Di] Disbursement of input gas including heels in containers returned to the chemical supplier (kg, from Eq. I-12) | [Ci] Annual Input Gas Consumption (kg / Year)
Use these values for the term [Ci] in Equation I-13
STEP 3.) Calculate the total the uptime of any abatement system using Equation I-15. [§98.93(g)]
[p] Abatement System (Description or Unit ID) | [tp] Total time in which system is operational when f-GHGs or N2O are flowing through production process tools (hours) | [Tp] Total time in which f-GHGs or N2O are flowing through production process tools (hours) | [Up] Total uptime of the abatement system (decimal fraction)
Use these values for the term [Up] in Equation I-14
STEP 4.) Calculate the total amount of input gas consumed for each individual process type using Equation I-13. [§98.93(e)]
(j) Process Type / Sub Process Type | [i] Input Gas | [Ci] Annual consumption of input gas as calculated in Eq. I-11 (kg) | [Fij] Process sub-type specific, or process type -specific input gas apportioning factor (decimal fraction). *Note: Sum of apportioning factors across all process types and sub types for each gas should equal 1.0. | [Cij] Process sub-type specific, or process type -specific annual gas consumption (kg)
Plasma Etching
Chamber Cleaning: In Situ plasma cleaning:
Chamber Cleaning: Remote plasma cleaning
Chamber Cleaning: In situ thermal cleaning:
Wafer Cleaning
Use these values for the term [Cij] in Equations I-8, I-9
STEP 5.) Calculate the fraction of input gas destroyed in abatement systems for each individual process type using Equation I-14. [§98.93(f)]
*Note: If copying and pasting into the green cells from one section to the next, instead of selecting from the provided drop down list, please only paste the value, and not the entire cell. This will ensure that the drop down list of possible inputs for that cell remains accurate.
(j) Process Type | [i] Input Gas | [p] Abatement System Used | [Cijp] The Amount of input gas for process sub-type, or process type fed into abatement System (kg) Value must be less than or equal to the value calculated in Equation I-13 | [dijp] Destruction or removal efficiency for input gas in abatement system (decimal fraction) | [djkp] Destruction or removal efficiency for by-product gas BCF4 in abatement system (decimal fraction) | [djkp] Destruction or removal efficiency for by-product gas BC2F6 in abatement system (decimal fraction) | [djkp] Destruction or removal efficiency for by-product gas BC3F8 in abatement system (decimal fraction) | [Up] The uptime of abatement system p as calculated in Equation I-15 (decimal fraction) | [dij] Process sub-type specific, or process type -specific destruction or removal efficiency for input gas (decimal fraction) | Abatement system and gas-specific destruction or removal efficiency for BCF4 (decimal fraction) | Abatement system and gas-specific destruction or removal efficiency for BC2F6 (decimal fraction) | Abatement system and gas-specific destruction or removal efficiency for BC3F8 (decimal fraction) | [9 empty] | Cijp * Dijp | BCF4 | BC2F6 | BC3F8 |  | Input Gas |  | BCF4 |  | BC2F6 |  | BC3F8
Plasma Etching | [25 empty] | #N/A | 0 | 0 | 0 | 0 | 0 | 0 | 0 | 0
[26 empty] | #N/A | 0 | 0 | 0 | 0 | 0 | 0 | 0 | 0
[26 empty] | #N/A | 0 | 0 | 0 | 0 | 0 | 0 | 0 | 0
[26 empty] | #N/A | 0 | 0 | 0 | 0 | 0 | 0 | 0 | 0
[26 empty] | #N/A | 0 | 0 | 0 | 0 | 0 | 0 | 0 | 0
[26 empty] | #N/A | 0 | 0 | 0 | 0 | 0 | 0 | 0 | 0
[26 empty] | #N/A | 0 | 0 | 0 | 0 | 0 | 0 | 0 | 0
[26 empty] | #N/A | 0 | 0 | 0 | 0 | 0 | 0 | 0 | 0
[26 empty] | #N/A | 0 | 0 | 0 | 0 | 0 | 0 | 0 | 0
[26 empty] | #N/A | 0 | 0 | 0 | 0 | 0 | 0 | 0 | 0
[26 empty] | #N/A | 0 | 0 | 0 | 0 | 0 | 0 | 0 | 0
[26 empty] | #N/A | 0 | 0 | 0 | 0 | 0 | 0 | 0 | 0
[26 empty] | #N/A | 0 | 0 | 0 | 0 | 0 | 0 | 0 | 0
[26 empty] | #N/A | 0 | 0 | 0 | 0 | 0 | 0 | 0 | 0
[26 empty] | #N/A | 0 | 0 | 0 | 0 | 0 | 0 | 0 | 0
Chamber Cleaning: In Situ plasma cleaning: | [25 empty] | #N/A | 0 | 0 | 0 | 0 | 0 | 0 | 0 | 0
[26 empty] | #N/A | 0 | 0 | 0 | 0 | 0 | 0 | 0 | 0
[26 empty] | #N/A | 0 | 0 | 0 | 0 | 0 | 0 | 0 | 0
[26 empty] | #N/A | 0 | 0 | 0 | 0 | 0 | 0 | 0 | 0
[26 empty] | #N/A | 0 | 0 | 0 | 0 | 0 | 0 | 0 | 0
[26 empty] | #N/A | 0 | 0 | 0 | 0 | 0 | 0 | 0 | 0
[26 empty] | #N/A | 0 | 0 | 0 | 0 | 0 | 0 | 0 | 0
[26 empty] | #N/A | 0 | 0 | 0 | 0 | 0 | 0 | 0 | 0
[26 empty] | #N/A | 0 | 0 | 0 | 0 | 0 | 0 | 0 | 0
[26 empty] | #N/A | 0 | 0 | 0 | 0 | 0 | 0 | 0 | 0
[26 empty] | #N/A | 0 | 0 | 0 | 0 | 0 | 0 | 0 | 0
[26 empty] | #N/A | 0 | 0 | 0 | 0 | 0 | 0 | 0 | 0
[26 empty] | #N/A | 0 | 0 | 0 | 0 | 0 | 0 | 0 | 0
[26 empty] | #N/A | 0 | 0 | 0 | 0 | 0 | 0 | 0 | 0
[26 empty] | #N/A | 0 | 0 | 0 | 0 | 0 | 0 | 0 | 0
Chamber Cleaning: Remote plasma cleaning | [25 empty] | #N/A | 0 | 0 | 0 | 0 | 0 | 0 | 0 | 0
[26 empty] | #N/A | 0 | 0 | 0 | 0 | 0 | 0 | 0 | 0
[26 empty] | #N/A | 0 | 0 | 0 | 0 | 0 | 0 | 0 | 0
[26 empty] | #N/A | 0 | 0 | 0 | 0 | 0 | 0 | 0 | 0
[26 empty] | #N/A | 0 | 0 | 0 | 0 | 0 | 0 | 0 | 0
[26 empty] | #N/A | 0 | 0 | 0 | 0 | 0 | 0 | 0 | 0
[26 empty] | #N/A | 0 | 0 | 0 | 0 | 0 | 0 | 0 | 0
[26 empty] | #N/A | 0 | 0 | 0 | 0 | 0 | 0 | 0 | 0
[26 empty] | #N/A | 0 | 0 | 0 | 0 | 0 | 0 | 0 | 0
[26 empty] | #N/A | 0 | 0 | 0 | 0 | 0 | 0 | 0 | 0
[26 empty] | #N/A | 0 | 0 | 0 | 0 | 0 | 0 | 0 | 0
[26 empty] | #N/A | 0 | 0 | 0 | 0 | 0 | 0 | 0 | 0
[26 empty] | #N/A | 0 | 0 | 0 | 0 | 0 | 0 | 0 | 0
[26 empty] | #N/A | 0 | 0 | 0 | 0 | 0 | 0 | 0 | 0
[26 empty] | #N/A | 0 | 0 | 0 | 0 | 0 | 0 | 0 | 0
Chamber Cleaning: In situ thermal cleaning: | [25 empty] | #N/A | 0 | 0 | 0 | 0 | 0 | 0 | 0 | 0
[26 empty] | #N/A | 0 | 0 | 0 | 0 | 0 | 0 | 0 | 0
[26 empty] | #N/A | 0 | 0 | 0 | 0 | 0 | 0 | 0 | 0
[26 empty] | #N/A | 0 | 0 | 0 | 0 | 0 | 0 | 0 | 0
[26 empty] | #N/A | 0 | 0 | 0 | 0 | 0 | 0 | 0 | 0
[26 empty] | #N/A | 0 | 0 | 0 | 0 | 0 | 0 | 0 | 0
[26 empty] | #N/A | 0 | 0 | 0 | 0 | 0 | 0 | 0 | 0
[26 empty] | #N/A | 0 | 0 | 0 | 0 | 0 | 0 | 0 | 0
[26 empty] | #N/A | 0 | 0 | 0 | 0 | 0 | 0 | 0 | 0
[26 empty] | #N/A | 0 | 0 | 0 | 0 | 0 | 0 | 0 | 0
[26 empty] | #N/A | 0 | 0 | 0 | 0 | 0 | 0 | 0 | 0
[26 empty] | #N/A | 0 | 0 | 0 | 0 | 0 | 0 | 0 | 0
[26 empty] | #N/A | 0 | 0 | 0 | 0 | 0 | 0 | 0 | 0
[26 empty] | #N/A | 0 | 0 | 0 | 0 | 0 | 0 | 0 | 0
[26 empty] | #N/A | 0 | 0 | 0 | 0 | 0 | 0 | 0 | 0
Wafer Cleaning | [25 empty] | #N/A | 0 | 0 | 0 | 0 | 0 | 0 | 0 | 0
[26 empty] | #N/A | 0 | 0 | 0 | 0 | 0 | 0 | 0 | 0
[26 empty] | #N/A | 0 | 0 | 0 | 0 | 0 | 0 | 0 | 0
[26 empty] | #N/A | 0 | 0 | 0 | 0 | 0 | 0 | 0 | 0
[26 empty] | #N/A | 0 | 0 | 0 | 0 | 0 | 0 | 0 | 0
[26 empty] | #N/A | 0 | 0 | 0 | 0 | 0 | 0 | 0 | 0
[26 empty] | #N/A | 0 | 0 | 0 | 0 | 0 | 0 | 0 | 0
[26 empty] | #N/A | 0 | 0 | 0 | 0 | 0 | 0 | 0 | 0
[26 empty] | #N/A | 0 | 0 | 0 | 0 | 0 | 0 | 0 | 0
[26 empty] | #N/A | 0 | 0 | 0 | 0 | 0 | 0 | 0 | 0
[26 empty] | #N/A | 0 | 0 | 0 | 0 | 0 | 0 | 0 | 0
[26 empty] | #N/A | 0 | 0 | 0 | 0 | 0 | 0 | 0 | 0
[26 empty] | #N/A | 0 | 0 | 0 | 0 | 0 | 0 | 0 | 0
[26 empty] | #N/A |  |  | 0 | 0 | 0 | 0 | 0 | 0
[26 empty] | #N/A |  |  | 0 | 0 | 0 | 0 | 0 | 0
Use these values for the term [dij] in Equations I-8, I-9
STEP 6.) Calculate annual emissions of individual process type input gases using only default utilization rates and Equation I-8. [§98.93(a)(6)(ii)]
Utilization rates calculated in accordance with 98.94(d) must be done at the recipe specific level and can be used with this workbook in the tab named "f-ghg Recipe"
(j) Process Type | [i] Input Gas | [Cij] The Amount of input gas consumed for process type (kg) | [1-Uij] One minus the process utilization rate for input gas by process type (decimal fraction from table I-4) *Note if Uij=0, a zero will appear in this cell, however the calculation will account for that and use a value of 1 for the term (1-Uij). | [aij] Fraction of input gas used with abatement systems (decimal fraction) User input required, not autocalculated | [dij] Process type -specific destruction or removal efficiency for input gas (kg) | [Eij] Annual Emissions of input gas (metric tons) | [8 empty] | [1-Uij] One minus the process utilization rate for input gas by process type (decimal fraction from table I-3)
Plasma Etching
Chamber Cleaning: In Situ plasma cleaning:
Chamber Cleaning: Remote plasma cleaning
Chamber Cleaning: In situ thermal cleaning:
Wafer Cleaning
Use these values for the term [Eij] in Equation I-6
STEP 7.) Calculate annual emissions of by-product gas formed from individual process types and input gases using default formation rates and Equation I-9. [§98.93(a)(6)(ii)]
[BEijk] Annual Emission of by-product gas
(j) Process Type | [i] Input Gas | [Cij] The Amount of input gas consumed for process type (kg) | [Bijk] Formation rate of BCF4 (decimal fraction from table I-4) | [Bijk] Formation rate of BC2F6 (decimal fraction from table I-4) | [Bijk] Formation rate of BC3F8 (decimal fraction from table I-4) | [aij] Fraction of input gas used with abatement systems (decimal fraction) | [djk] Process type -specific destruction or removal efficiency for BCF4 (decimal fraction) | [djk] Process type -specific destruction or removal efficiency for BC2F6 (decimal fraction) | [djk] Process type -specific destruction or removal efficiency for BC3F8 (decimal fraction) | BCF4 (Metric Tons) | BC2F6 (Metric Tons) | BC3F8 (Metric Tons) |  |  | [Bijk] Formation rate of BCF4 (decimal fraction from table I-5, I-6, and I-7) | [Bijk] Formation rate of BC2F6 (decimal fraction from table I-5, I-6, and I-7) | [Bijk] Formation rate of BC3F8 (decimal fraction from table I-5, I-6, and I-7)
Plasma Etching | [9 empty] | 0 | 0 | 0
[10 empty] | 0 | 0 | 0
[10 empty] | 0 | 0 | 0
[10 empty] | 0 | 0 | 0
[10 empty] | 0 | 0 | 0
[10 empty] | 0 | 0 | 0
[10 empty] | 0 | 0 | 0
[10 empty] | 0 | 0 | 0
[10 empty] | 0 | 0 | 0
[10 empty] | 0 | 0 | 0
[10 empty] | 0 | 0 | 0
Chamber Cleaning: In Situ plasma cleaning: | [9 empty] | 0 | 0 | 0
[10 empty] | 0 | 0 | 0
[10 empty] | 0 | 0 | 0
[10 empty] | 0 | 0 | 0
[10 empty] | 0 | 0 | 0
[10 empty] | 0 | 0 | 0
[10 empty] | 0 | 0 | 0
[10 empty] | 0 | 0 | 0
[10 empty] | 0 | 0 | 0
[10 empty] | 0 | 0 | 0
[10 empty] | 0 | 0 | 0
Chamber Cleaning: Remote plasma cleaning | [9 empty] | 0 | 0 | 0
[10 empty] | 0 | 0 | 0
[10 empty] | 0 | 0 | 0
[10 empty] | 0 | 0 | 0
[10 empty] | 0 | 0 | 0
[10 empty] | 0 | 0 | 0
[10 empty] | 0 | 0 | 0
[10 empty] | 0 | 0 | 0
[10 empty] | 0 | 0 | 0
[10 empty] | 0 | 0 | 0
[10 empty] | 0 | 0 | 0
Chamber Cleaning: In situ thermal cleaning: | [9 empty] | 0 | 0 | 0
[10 empty] | 0 | 0 | 0
[10 empty] | 0 | 0 | 0
[10 empty] | 0 | 0 | 0
[10 empty] | 0 | 0 | 0
[10 empty] | 0 | 0 | 0
[10 empty] | 0 | 0 | 0
[10 empty] | 0 | 0 | 0
[10 empty] | 0 | 0 | 0
[10 empty] | 0 | 0 | 0
[10 empty] | 0 | 0 | 0
Wafer Cleaning | [9 empty] | 0 | 0 | 0
[10 empty] | 0 | 0 | 0
[10 empty] | 0 | 0 | 0
[10 empty] | 0 | 0 | 0
[10 empty] | 0 | 0 | 0
[10 empty] | 0 | 0 | 0
[10 empty] | 0 | 0 | 0
[10 empty] | 0 | 0 | 0
[10 empty] | 0 | 0 | 0
[10 empty] | 0 | 0 | 0
[10 empty] | 0 | 0 | 0
Use these values for the term [BEijk] in Equation I-7
STEP 8.) Calculate annual emissions of input gases for process types using equation I-6. [§98.93(a)]
(j) Process Type | [i] Input Gas | [ProcessestypeEi] Annual Input Gas Emission (metric tons)
Plasma Etching | 0 | 0
| 0 | 0
| 0 | 0
| 0 | 0
| 0 | 0
| 0 | 0
| 0 | 0
| 0 | 0
| 0 | 0
| 0 | 0
| 0 | 0
Chamber Cleaning: In Situ plasma cleaning: | 0 | 0
| 0 | 0
| 0 | 0
| 0 | 0
| 0 | 0
| 0 | 0
| 0 | 0
| 0 | 0
| 0 | 0
| 0 | 0
| 0 | 0
Chamber Cleaning: Remote plasma cleaning | 0 | 0
| 0 | 0
| 0 | 0
| 0 | 0
| 0 | 0
| 0 | 0
| 0 | 0
| 0 | 0
| 0 | 0
| 0 | 0
| 0 | 0
Chamber Cleaning: In situ thermal cleaning: | 0 | 0
| 0 | 0
| 0 | 0
| 0 | 0
| 0 | 0
| 0 | 0
| 0 | 0
| 0 | 0
| 0 | 0
| 0 | 0
| 0 | 0
Wafer Cleaning | 0 | 0
| 0 | 0
| 0 | 0
| 0 | 0
| 0 | 0
| 0 | 0
| 0 | 0
| 0 | 0
| 0 | 0
| 0 | 0
| 0 | 0
Enter these values into the Reporting Form
STEP 9.) Calculate annual emissions of by product gases for process types using equation I-7. [§98.93(a)]
(j) Process Type | [k] By-Product Gas | [ProcesstypeBEk] Annual Emission of by-product gas (metric tons)
Plasma Etching | BCF4 | 0
| BC2F6 | 0
| BC3F8 | 0
Chamber Cleaning: In Situ plasma cleaning: | BCF4 | 0
| BC2F6 | 0
| BC3F8 | 0
Chamber Cleaning: Remote plasma cleaning | BCF4 | 0
| BC2F6 | 0
| BC3F8 | 0
Chamber Cleaning: In situ thermal cleaning: | BCF4 | 0
| BC2F6 | 0
| BC3F8 | 0
Wafer Cleaning | BCF4 | 0
| BC2F6 | 0
| BC3F8 | 0
Enter these values into the Reporting Form

## f-GHG by Recipe
Subpart I - Electronics Manufacturing
f-GHG (by Recipe)
OPTIONAL WORKSHEET FOR FACILITY RECORDKEEPING PURPOSES
Version | e-GGRT RY2011.C.01.
Worksheet Instructions: | [37 empty] | Utilization and Byproduct Formation Methods
If you are not calculating annual facility level emissions of fluorinated GHGs or N2O used in MEMS, LCD, PV, Semiconductor, or other manufacturing processes using the default emission factors provided in tables I-3, I-4, I-5, I-6, and I-7 you must calculate annual emissions using recipe-specific utilization and by-product formation rates determined as specified in §98.94(d) of subpart I. Use this worksheet to calculate emissions from a single recipe using the green data entry cells. Copy this worksheet for any additional recipes as needed. | [37 empty] | BAMM
International SEMATECH #06124825A-ENG
International SEMATECH #01104197A-XFR
Measurements made by a third party for similar recipes
External Links:
Subpart I Resources Page: | http://www.epa.gov/ghgreporting/reporters/subpart/i.html
Reporting Spreadsheet: | LINK TBD
HIDE: Picklist [j] Recipe/process type
Optional Recipe Information for Reporter Reference | [32 empty] | HIDE : Picklist - [i] Input Gas (Semi¦MEMS¦LCD)
Recipe Name or ID | Description of Recipe | Film or Substrate Etched | Feature Types Etched | [29 empty] | CF4 | PFC-14 (Perfluoromethane) |  |  |  | Micro-electro mechanical systems (MEMS)
[33 empty] | C2F6 | PFC-116 (Perfluoroethane) |  |  |  | Liquid Crystal Displays (LCDs)
[33 empty] | CHF3 | HFC-23 |  |  |  | Photovoltaic cells (PVs)
[33 empty] | C3F8 | PFC-218 (Perfluoropropane) |  |  |  | Semiconductors
STEP 1.) Calculate the disbursements of all input gases for an individual recipe using facility-wide gas specific heel factors using Equation I-12. [§98.93(d)] | [32 empty] | NF3 | Nitrogen trifluoride |  |  |  | N2O Use
[33 empty] | SF6 | Sulfur hexafluoride
HIDE : Picklist - [i] Input Gas (PV)
[33 empty] | CF4 | PFC-14 (Perfluoromethane) |  |  |  | MEMS KCDS PV
[i] Input Gas | If "Other F-GHG" is Selected, Please Identify the Gas | Does your facility use LESS than 50 kg of this gas in one reporting year? | [l] Container Size and Type. Reporter may have multiple container sizes and types for each gas. | [hil] Facility-wide gas-specific heel factor (trigger point for change out / initial mass of container) as a decimal fraction | [Nil] Number of containers of this size and type | [Fil] Full Capacity of container for this size and type (kg) | [Xi] Disbursements under exceptional circumstances of this gas through sales or other transactions during the year (kg) | [Di] Disbursements of input gases (kg) | [24 empty] | C2F6 | PFC-116 (Perfluoroethane) |  |  |  | Plasma Etching
[33 empty] | C3F8 | PFC-218 (Perfluoropropane) |  |  |  | Chamber Cleaning
[33 empty] | c-C4F8 | Perfluorocyclobutane |  |  |  | Remote Chamber Cleaning
[33 empty] | CHF3 | HFC-23 |  |  |  | Wafer Cleaning
[33 empty] | CH2F2 | HFC-32 |  |  |  | Chemical Vapor Deposition
[33 empty] | NF3 | Nitrogen trifluoride |  |  |  | Other Manufacturing Process
[33 empty] | SF6 | Sulfur hexafluoride
[33 empty] | C4F6a | 1,3-Hexafluorobutadiene | [7 empty] | List for cell E108
[33 empty] | C5F8a | Octafluorocyclopentene |  |  |  | In Situ plasma cleaning |  |  | 0
[33 empty] | C4F8Oa | Octafluorotetrahydrofuran |  |  |  | Remote plasma cleaning |  |  | 0
[33 empty] | N2O | Nitrous Oxide |  |  |  | In situ thermal cleaning |  |  | 0
Other f-GHG (specify)
[i] Input Gas | [Di] Disbursements of input gases (kg) | [31 empty] | 1 | 0 |  |  | 1 | 0 |  | 1 | #N/A
[33 empty] | 3 | 0 |  |  | 2 | 0 |  | 2 | #N/A
[33 empty] | 6 | 0 |  |  | 3 | 0 |  | 3 | #N/A
[33 empty] | 10 | 0 |  |  | 4 | 0 |  | 4 | #N/A
[33 empty] | 15 | 0 |  |  | 5 | 0 |  | 5 | #N/A
[33 empty] | 21 | 0 |  |  | 6 | 0 |  | 6 | #N/A
[33 empty] | 28 | 0 |  |  | 7 | 0 |  | 7 | #N/A
[33 empty] | 36 | 0 |  |  | 8 | 0 |  | 8 | #N/A
[34 empty] | 0 |  |  | 9 |  |  | 9 | #N/A
[34 empty] | 0 |  |  | 10 |  |  | 10 | #N/A
[34 empty] | 0 |  |  | 11 |  |  | 11 | #N/A
[34 empty] | 0 |  |  | 12 |  |  | 12 | #N/A
[34 empty] | 0 |  |  | 0 |  |  | 13 | #N/A
[34 empty] | 0 |  |  | 0 |  |  | 14 | #N/A
|  | Use these values for the term [Di] in Equation I-11 | [31 empty] | 0 |  |  | 0 |  |  | 15 | #N/A
[34 empty] | 0 |  |  | 0 |  |  | 16 | #N/A
STEP 2.) Calculate the total annual facility input gas consumption using Equation I-11. [§98.93(c)]
[i] Input Gas | [IBi] Amount of gas stored in containers at the beginning of the reporting year (kg) | [IEi] Amount of gas stored in containers at the end of the reporting year (kg) | [Ai] Acquisitions of gas during the year through purchases or other transactions (kg) | [Di] Disbursement of input gas including heels in containers returned to the chemical supplier (from Eq. I-12) | [Ci] Annual Input Gas Consumption (kg)
Use these values for the term [Ci] in Equation I-13
STEP 3.) Calculate the total the uptime of any abatement system using Equation I-15. [§98.93(g)]
[p] Abatement System | [tp] Total time in which system is operational when f-GHGs or N2O are flowing through production process tools (hours) | [Tp] Total time in which f-GHGs or N2O are flowing through production process tools (hours) | [Up] Total uptime of the abatement system (decimal fraction)
Use these values for the term [Up] in Equation I-14
STEP 4.) Calculate the total amount of input gas consumed for an individual recipe using Equation I-13. [§98.93(e)]
(j) Recipe Name or description | Select Manufacturing Process for which this recipe is used | Select Process Type | Select Process sub-type if applicable. Note: Sub-types only apply to chamber cleaning as part of semiconductor manufacturing | [i] Input Gas | [Ci] Annual consumption of input gas as calculated in Eq. I-11 (kg) | [Fij] Individual Recipe apportioning factor (decimal fraction) | [Cij] Recipe specific, process sub-type specific, or process type -specific annual gas consumption (kg)
Use these values for the term [Cij] in Equations I-8, I-9
STEP 5.) Calculate the fraction of input gas destroyed in abatement systems for each individual process type using Equation I-14. [§98.93(f)]
(j) Recipe, Process Type / Sub Process Type | [i] Input Gas | [p] Abatement System Used | [Cijp] The Amount of input gas for process sub-type, or process type fed into abatement System (kg) | [dijp] Destruction or removal efficiency for input gas in abatement system (decimal fraction) | [djkp] Destruction or removal efficiency for by-product gas BCF4 in abatement system (decimal fraction) | [djkp] Destruction or removal efficiency for by-product gas BC2F6 in abatement system (decimal fraction) | [djkp] Destruction or removal efficiency for by-product gas BC3F8 in abatement system (decimal fraction) | [djkp] Destruction or removal efficiency for by-product gas BCHF3 in abatement system (decimal fraction) | [djkp] Destruction or removal efficiency for Other by-product gas in abatement system (decimal fraction) | [djkp] Destruction or removal efficiency for Other by-product gas in abatement system (decimal fraction) | [djkp] Destruction or removal efficiency for Other by-product gas in abatement system (decimal fraction) | [djkp] Destruction or removal efficiency for Other by-product gas in abatement system (decimal fraction) | [Up] The uptime of abatement system p as calculated in Equation I-15 (decimal fraction) | [dij] Recipe specific, process sub-type specific, or process type -specific destruction or removal efficiency for input gas (kg) | [djkp] Destruction or removal efficiency for by-product gas BCF4 in abatement system (decimal fraction) | [djkp] Destruction or removal efficiency for by-product gas BC2F6 in abatement system (decimal fraction) | [djkp] Destruction or removal efficiency for by-product gas BC3F8 in abatement system (decimal fraction) | [djkp] Destruction or removal efficiency for by-product gas BCHF3 in abatement system (decimal fraction) | [djkp] Destruction or removal efficiency for Other by-product gas in abatement system (decimal fraction) | [djkp] Destruction or removal efficiency for Other by-product gas in abatement system (decimal fraction) | [djkp] Destruction or removal efficiency for Other by-product gas in abatement system (decimal fraction) | [djkp] Destruction or removal efficiency for Other by-product gas in abatement system (decimal fraction)
[9 empty] | Enter Other By-Product Gas Here | Enter Other By-Product Gas Here | Enter Other By-Product Gas Here | Enter Other By-Product Gas Here | [6 empty] | Enter Other By-Product Gas Here | Enter Other By-Product Gas Here | Enter Other By-Product Gas Here | Enter Other By-Product Gas Here | [5 empty] | [i] Input Gas | BCF4 | BC2F6 | BC3F8 | BCHF3 | other 1 | Other2 | other3 | other 4 |  | [i] Input Gas | 0 | 0 | 0 | BCF4 |  |  | BC2F6 |  |  | BC3F8 |  |  | BCHF3 |  |  | Other 1 |  |  | Other 2 |  |  | Other 3 |  |  | Other 4
[39 empty] | 0 | 0 |  | 0 | 0 |  | 0 | 0 |  | 0 | 0 |  | 0 | 0 |  | 0 | 0 |  | 0 | 0 |  | 0 | 0 |  | 0 | 0
[39 empty] | 0 | 0 |  | 0 | 0 |  | 0 | 0 |  | 0 | 0 |  | 0 | 0 |  | 0 | 0 |  | 0 | 0 |  | 0 | 0 |  | 0 | 0
[39 empty] | 0 | 0 |  | 0 | 0 |  | 0 | 0 |  | 0 | 0 |  | 0 | 0 |  | 0 | 0 |  | 0 | 0 |  | 0 | 0 |  | 0 | 0
[39 empty] | 0 | 0 |  | 0 | 0 |  | 0 | 0 |  | 0 | 0 |  | 0 | 0 |  | 0 | 0 |  | 0 | 0 |  | 0 | 0 |  | 0 | 0
[39 empty] | 0 | 0 |  | 0 | 0 |  | 0 | 0 |  | 0 | 0 |  | 0 | 0 |  | 0 | 0 |  | 0 | 0 |  | 0 | 0 |  | 0 | 0
[39 empty] | 0 | 0 |  | 0 | 0 |  | 0 | 0 |  | 0 | 0 |  | 0 | 0 |  | 0 | 0 |  | 0 | 0 |  | 0 | 0 |  | 0 | 0
[39 empty] | 0 | 0 |  | 0 | 0 |  | 0 | 0 |  | 0 | 0 |  | 0 | 0 |  | 0 | 0 |  | 0 | 0 |  | 0 | 0 |  | 0 | 0
[39 empty] | 0 | 0 |  | 0 | 0 |  | 0 | 0 |  | 0 | 0 |  | 0 | 0 |  | 0 | 0 |  | 0 | 0 |  | 0 | 0 |  | 0 | 0
[39 empty] | 0 | 0 |  | 0 | 0 |  | 0 | 0 |  | 0 | 0 |  | 0 | 0 |  | 0 | 0 |  | 0 | 0 |  | 0 | 0 |  | 0 | 0
[39 empty] | 0 | 0 |  | 0 | 0 |  | 0 | 0 |  | 0 | 0 |  | 0 | 0 |  | 0 | 0 |  | 0 | 0 |  | 0 | 0 |  | 0 | 0
[39 empty] | 0 | 0 |  | 0 | 0 |  | 0 | 0 |  | 0 | 0 |  | 0 | 0 |  | 0 | 0 |  | 0 | 0 |  | 0 | 0 |  | 0 | 0
[39 empty] | 0 | 0 |  | 0 | 0 |  | 0 | 0 |  | 0 | 0 |  | 0 | 0 |  | 0 | 0 |  | 0 | 0 |  | 0 | 0 |  | 0 | 0
[38 empty] | 0 | 0 | 0 | 0 | 0 | 0 | 0 | 0 | 0 | 0 | 0 | 0 | 0 | 0 | 0 | 0 | 0 | 0 | 0 | 0 | 0 | 0 | 0 | 0 | 0 | 0 | 0 | 0
[22 empty] | Use these values for the term [dij] in Equations I-8, I-9 | [15 empty] | 0 | 0 | 0 | 0 | 0 | 0 | 0 | 0 | 0 | 0 | 0 | 0 | 0 | 0 | 0 | 0 | 0 | 0 | 0 | 0 | 0 | 0 | 0 | 0 | 0 | 0 | 0 | 0
[38 empty] | 0 | 0 | 0 | 0 | 0 | 0 | 0 | 0 | 0 | 0 | 0 | 0 | 0 | 0 | 0 | 0 | 0 | 0 | 0 | 0 | 0 | 0 | 0 | 0 | 0 | 0 | 0 | 0
STEP 6.) Calculate annual emissions of individual process type input gases using recipe-specific utilization rates determined as specified in §98.94(d) and Equation I-8. [§98.93(a)(6)(ii)] | [37 empty] | 0 | 0 | 0 | 0 | 0 | 0 | 0 | 0 | 0 | 0 | 0 | 0 | 0 | 0 | 0 | 0 | 0 | 0 | 0 | 0 | 0 | 0 | 0 | 0 | 0 | 0 | 0 | 0
[38 empty] | 0 | 0 | 0 | 0 | 0 | 0 | 0 | 0 | 0 | 0 | 0 | 0 | 0 | 0 | 0 | 0 | 0 | 0 | 0 | 0 | 0 | 0 | 0 | 0 | 0 | 0 | 0 | 0
(j) Process Type / Sub Process Type | [i] Input Gas | [Cij] The Amount of input gas consumed for process type (kg) | [Uij Method] Select method for calculating recipe specific utilization rate | [1-Uij] One minus the process utilization rate for input gas by process type (decimal fraction) | [aij] Fraction of input gas used with abatement systems (decimal fraction) | [dij] Process type -specific destruction or removal efficiency for input gas (decimal fraction) | [Eij] Annual Emissions of input gas (metric tons)
Use these values for the term [Eij] in Equation I-6
STEP 7.) Calculate annual emissions of by-product gas formed from individual process types and input gases using recipe-specific by-product formation rates determined as specified in §98.94(d) and Equation I-9. [§98.93(a)(6)(ii)]
(j) Process Type / Sub Process Type | [i] Input Gas | [Cij] The Amount of input gas consumed for process type (kg) | [Bijk] Formation rate of BCF4 (decimal fraction) | [Bijk] Formation rate of BC2F6 (decimal fraction) | [Bijk] Formation rate of BC3F8 (decimal fraction) | [Bijk] Formation rate of BCHF3 (decimal fraction) | [Bijk] Formation rate of Other By-Product Gas (decimal fraction) | [Bijk] Formation rate of Other By-Product Gas (decimal fraction) | [Bijk] Formation rate of Other By-Product Gas (decimal fraction) | [Bijk] Formation rate of Other By-Product Gas (decimal fraction) | [aij] Fraction of input gas used with abatement systems (decimal fraction) | [dkjk] Process type -specific destruction or removal efficiency for BCF4 (decimal fraction) | [djk] Process type -specific destruction or removal efficiency for BC2F6 (decimal fraction) | [djk] Process type -specific destruction or removal efficiency for BC3F8 (decimal fraction) | [djk] Process type -specific destruction or removal efficiency for BCHF3 (decimal fraction) | [dkjk] Process type -specific destruction or removal efficiency (decimal fraction) | [djk] Process type -specific destruction or removal efficiency (decimal fraction) | [djk] Process type -specific destruction or removal efficiency (decimal fraction) | [djk] Process type -specific destruction or removal efficiency (decimal fraction) | [BEijk] Annual Emission of by-product gases (Metric Tons) |  |  |  | [BEijk] Annual Emission of Other by-product gases (Metric Tons)
[7 empty] | Enter Other By-Product Gas Here | Enter Other By-Product Gas Here | Enter Other By-Product Gas Here | Enter Other By-Product Gas Here | [5 empty] | Enter Other By-Product Gas Here | Enter Other By-Product Gas Here | Enter Other By-Product Gas Here | Enter Other By-Product Gas Here | BCF4 | BC2F6 | BC3F8 | BCHF3 | Enter Other By-Product Gas Here | Enter Other By-Product Gas Here | Enter Other By-Product Gas Here | Enter Other By-Product Gas Here
[20 empty] | 0 | 0 | 0 | 0 | 0 | 0 | 0 | 0
[20 empty] | 0 | 0 | 0 | 0 | 0 | 0 | 0 | 0
[20 empty] | 0 | 0 | 0 | 0 | 0 | 0 | 0 | 0
[20 empty] | 0 | 0 | 0 | 0 | 0 | 0 | 0 | 0
[20 empty] | 0 | 0 | 0 | 0 | 0 | 0 | 0 | 0
[20 empty] | 0 | 0 | 0 | 0 | 0 | 0 | 0 | 0
[20 empty] | 0 | 0 | 0 | 0 | 0 | 0 | 0 | 0
[20 empty] | 0 | 0 | 0 | 0 | 0 | 0 | 0 | 0
[20 empty] | 0 | 0 | 0 | 0 | 0 | 0 | 0 | 0
[20 empty] | 0 | 0 | 0 | 0 | 0 | 0 | 0 | 0
[20 empty] | 0 | 0 | 0 | 0 | 0 | 0 | 0 | 0
[20 empty] | 0 | 0 | 0 | 0 | 0 | 0 | 0 | 0
Use these values for the term [BEijk] in Equation I-7
STEP 8.) Calculate annual emissions of input gases for process types using equation I-6. [§98.93(a)]
(j) Process Type | [i] Input Gas | [ProcessestypeEi] Annual Input Gas Emission (metric tons)
0
0
0
0
0
0
0
0
0
0
0
0
Enter these values into the Reporting Form
STEP 9.) Calculate annual emissions of by product gases for process types using equation I-7. [§98.93(a)]
(j) Process Type | [k] By-Product Gas | [ProcesstypeBEk] Annual Emission of by-product gas (metric tons)
| BCF4 | 0
| BC2F6 | 0
| BC3F8 | 0
| BCHF3 | 0
| Enter Other By-Product Gas Here | 0
| Enter Other By-Product Gas Here | 0
| Enter Other By-Product Gas Here | 0
| Enter Other By-Product Gas Here | 0
Enter these values into the Reporting Form

## Table A-1
Table A–1 to Subpart A of Part 98—Global Warming Potentials
Name | CAS No. | Chemical formula | Global warming potential
(100 yr.)
Carbon dioxide | 124-38-9 | CO2 | 1
Methane | 74-82-8 | CH4 | 21
Nitrous oxide | 10024-97-2 | N2O | 310
HFC-23 | 75-46-7 | CHF3 | 11700
HFC-32 | 75-10-5 | CH2F2 | 650
HFC-41 | 593-53-3 | CH3F | 150
HFC-125 | 354-33-6 | C2HF5 | 2800
HFC-134 | 359-35-3 | C2H2F4 | 1000
HFC-134a | 811-97-2 | CH2FCF3 | 1300
HFC-143 | 430-66-0 | C2H3F3 | 300
HFC-143a | 420-46-2 | C2H3F3 | 3800
HFC-152 | 624-72-6 | CH2FCH2F | 53
HFC-152a | 75-37-6 | CH3CHF2 | 140
HFC-161 | 353-36-6 | CH3CH2F | 12
HFC-227ea | 431-89-0 | C3HF7 | 2900
HFC-236cb | 677-56-5 | CH2FCF2CF3 | 1340
HFC-236ea | 431-63-0 | CHF2CHFCF3 | 1370
HFC-236fa | 690-39-1 | C3H2F6 | 6300
HFC-245ca | 679-86-7 | C3H3F5 | 560
HFC-245fa | 460-73-1 | CHF2CH2CF3 | 1030
HFC-365mfc | 406-58-6 | CH3CF2CH2CF3 | 794
HFC-43-10mee | 138495-42-8 | CF3CFHCFHCF2CF3 | 1300
Sulfur hexafluoride | 2551-62-4 | SF6 | 23900
Trifluoromethyl sulphur pentafluoride | 373-80-8 | SF5CF3 | 17700
Nitrogen trifluoride | 7783-54-2 | NF3 | 17200
PFC-14 (Perfluoromethane) | 75-73-0 | CF4 | 6500
PFC-116 (Perfluoroethane) | 76-16-4 | C2F6 | 9200
PFC-218 (Perfluoropropane) | 76-19-7 | C3F8 | 7000
Perfluorocyclopropane | 931-91-9 | C-C3F6 | 17340
PFC-3-1-10 (Perfluorobutane) | 355-25-9 | C4F10 | 7000
Perfluorocyclobutane | 115-25-3 | C-C4F8 | 8700
PFC-4-1-12 (Perfluoropentane) | 678-26-2 | C5F12 | 7500
PFC-5-1-14 (Perfluorohexane) | 355-42-0 | C6F14 | 7400
PFC-9-1-18 | 306-94-5 | C10F18 | 7500
HCFE-235da2 (Isoflurane) | 26675-46-7 | CHF2OCHClCF3 | 350
HFE-43-10pccc (H-Galden 1040x) | E1730133 | CHF2OCF2OC2F4OCHF2 | 1870
HFE-125 | 3822-68-2 | CHF2OCF3 | 14900
HFE-134 | 1691-17-4 | CHF2OCHF2 | 6320
HFE-143a | 421-14-7 | CH3OCF3 | 756
HFE-227ea | 2356-62-9 | CF3CHFOCF3 | 1540
HFE-236ca12 (HG-10) | 78522-47-1 | CHF2OCF2OCHF2 | 2800
HFE-236ea2 (Desflurane) | 57041-67-5 | CHF2OCHFCF3 | 989
HFE-236fa | 20193-67-3 | CF3CH2OCF3 | 487
HFE-245cb2 | 22410-44-2 | CH3OCF2CF3 | 708
HFE-245fa1 | 84011-15-4 | CHF2CH2OCF3 | 286
HFE-245fa2 | 1885-48-9 | CHF2OCH2CF3 | 659
HFE-254cb2 | 425-88-7 | CH3OCF2CHF2 | 359
HFE-263fb2 | 460-43-5 | CF3CH2OCH3 | 11
HFE-329mcc2 | 67490-36-2 | CF3CF2OCF2CHF2 | 919
HFE-338mcf2 | 156053-88-2 | CF3CF2OCH2CF3 | 552
HFE-338pcc13 (HG-01) | 188690-78-0 | CHF2OCF2CF2OCHF2 | 1500
HFE-347mcc3 | 28523-86-6 | CH3OCF2CF2CF3 | 575
HFE-347mcf2 | E1730135 | CF3CF2OCH2CHF2 | 374
HFE-347pcf2 | 406-78-0 | CHF2CF2OCH2CF3 | 580
HFE-356mec3 | 382-34-3 | CH3OCF2CHFCF3 | 101
HFE-356pcc3 | 160620-20-2 | CH3OCF2CF2CHF2 | 110
HFE-356pcf2 | E1730137 | CHF2CH2OCF2CHF2 | 265
HFE-356pcf3 | 35042-99-0 | CHF2OCH2CF2CHF2 | 502
HFE-365mcf3 | 378-16-5 | CF3CF2CH2OCH3 | 11
HFE-374pc2 | 512-51-6 | CH3CH2OCF2CHF2 | 557
HFE-449sl (HFE-7100) | 163702-07-6 | C4F9OCH3 | 297
HFE-449sl (HFE-7100) Chemical blend | 163702-08-7 | (CF3)2CFCF2OCH3 | 297
HFE-569sf2 (HFE-7200) | 163702-05-4 | C4F9OC2H5 | 59
HFE-569sf2 (HFE-7200) Chemical blend | 163702-06-5 | (CF3)2CFCF2OC2H5 | 59
Sevoflurane | 28523-86-6 | CH2FOCH(CF3)2 | 345
HFE-356mm1 | 13171-18-1 | (CF3)2CHOCH3 | 27
HFE-338mmz1 | 26103-08-2 | CHF2OCH(CF3)2 | 380
(Octafluorotetramethy-lene)hydroxymethyl group | NA | X-(CF2)4CH(OH)-X | 73
HFE-347mmy1 | 22052-84-2 | CH3OCF(CF3)2 | 343
Bis(trifluoromethyl)-methanol | 920-66-1 | (CF3)2CHOH | 195
2,2,3,3,3-pentafluoropropanol | 422-05-9 | CF3CF2CH2OH | 42
PFPMIE | NA | CF3OCF(CF3)CF2OCF2OCF3 | 10300

## Subpart I Tables
Table I–1 to Subpart I—Default Emission Factors for Threshold Applicability Determination
Product type | Emission factors EFi
| CF4 | C2F6 | CHF3 | C3F8 | NF3 | SF6
| PFC-14 (Perfluoromethane) | PFC-116 (Perfluoroethane) | HFC-23 | PFC-218 (Perfluoropropane) | Nitrogen trifluoride | Sulfur hexafluoride
Semiconductors (kg/m2) | 0.9 | 1 | 0.04 | 0.05 | 0.04 | 0.2
LCD (g/m2) | 0.5 | NA | NA | NA | 0.9 | 4
MEMS (kg/m2) | NA | NA | NA | NA | NA | 1.02
Notes: NA denotes not applicable based on currently available information.
Table I–2 to Subpart I—Examples of Fluorinated GHGs and Fluorinated Heat Transfer Fluids Used by the Electronics Industry
Product type | Fluorinated GHGs and fluorinated heat transfer fluids used during manufacture
Electronics | CF4, C2F6, C3F8, c-C4F8, c-C4F8O, C4F6, C5F8, CHF3, CH2F2, NF3, SF6, and fluorinated HTFs (CF3-(O-CF(CF3)-CF2)n-(O-CF2)m-O-CF3, CnF2n+2, CnF2n+1(O)CmF2m+1, CnF2nO, (CnF2n+1)3N).
Table I–3 to Subpart I of Part 98—Default Emission Factors (1–Uij) for Gas Utilization Rates (Uij) and By-Product Formation Rates (Bijk) for Semiconductor Manufacturing for 150mm and 200 mm Wafer Sizes
Process type/Sub-type | Process Gas i | [11 empty] | Process type/Sub-type | Process Gas i
| PFC-14 (Perfluoromethane) | PFC-116 (Perfluoroethane) | HFC-23 | HFC-32 | PFC-218 (Perfluoropropane) | Perfluorocyclobutane | Nitrogen trifluoride | Sulfur hexafluoride | 1,3-Hexafluorobutadiene | Octafluorocyclopentene | Octafluorotetrahydrofuran | 1 |  | PFC-14 (Perfluoromethane) | PFC-116 (Perfluoroethane) | HFC-23 | HFC-32 | PFC-218 (Perfluoropropane) | Perfluorocyclobutane | Nitrogen trifluoride | Sulfur hexafluoride | 1,3-Hexafluorobutadiene | Octafluorocyclopentene | Octafluorotetrahydrofuran
| CF4 | C2F6 | CHF3 | CH2F2 | C3F8 | c-C4F8 | NF3 | SF6 | C4F6 | C5F8 | C4F8O | 2 |  | CF4 | C2F6 | CHF3 | CH2F2 | C3F8 | c-C4F8 | NF3 | SF6 | C4F6 | C5F8 | C4F8O
|  |  |  | Plasma Etching | [7 empty] | 3 |  |  |  |  | Plasma Etching
1–Ui | 0.69 | 0.56 | 0.38 | 0.093 | 0 | 0.25 | 0.038 | 0.2 | 0.14 | 0 | 0 | 4 | 1–Ui | 0.69 | 0.56 | 0.38 | 0.093 | NA | 0.25 | 0.038 | 0.2 | 0.14 | NA | NA
BCF4 | 0 | 0.23 | 0.026 | 0.021 | 0 | 0.19 | 0.004 | 0 | 0.13 | 0 | 0 | 5 | BCF4 | NA | 0.23 | 0.026 | 0.021 | NA | 0.19 | 0.004 | NA | 0.13 | NA | NA
BC2F6 | 0 | 0 | 0 | 0 | 0 | 0.084 | 0 | 0 | 0.12 | 0 | 0 | 6 | BC2F6 | NA | NA | NA | NA | NA | 0.084 | NA | NA | 0.12 | NA | NA
BC3F8 | 0 | 0 | 0 | 0 | 0 | 0 | 0 | 0 | 0 | 0 | 0 | 7 | BC3F8 | NA | NA | NA | NA | NA | NA | NA | NA | NA | NA | NA
|  |  |  | Chamber Cleaning | [7 empty] | 8 |  |  |  |  | Chamber Cleaning
In Situ plasma cleaning: | [11 empty] | 9 | In Situ plasma cleaning:
1–Ui | 0.92 | 0.55 | 0 | 0 | 0.4 | 0.1 | 0.18 | 0 | 0 | 0 | 0.14 | 10 | 1–Ui | 0.92 | 0.55 | NA | NA | 0.4 | 0.1 | 0.18 | NA | NA | NA | 0.14
BCF4 | 0 | 0.19 | 0 | 0 | 0.2 | 0.11 | 0.011 | 0 | 0 | 0 | 0.13 | 11 | BCF4 | NA | 0.19 | NA | NA | 0.2 | 0.11 | 0.011 | NA | NA | NA | 0.13
BC2F6 | 0 | 0 | 0 | 0 | 0 | 0 | 0 | 0 | 0 | 0 | 0.03 | 12 | BC2F6 | NA | NA | NA | NA | NA | NA | NA | NA | NA | NA | 0.03
BC3F8 | 0 | 0 | 0 | 0 | 0 | 0 | 0 | 0 | 0 | 0 | 0 | 13 | BC3F8 | NA | NA | NA | NA | NA | NA | NA | NA | NA | NA | NA
Remote plasma cleaning | [11 empty] | 14 | Remote plasma cleaning
1–Ui | 0 | 0 | 0 | 0 | 0 | 0 | 0.018 | 0 | 0 | 0 | 0 | 15 | 1–Ui | NA | NA | NA | NA | NA | NA | 0.018 | NA | NA | NA | NA
BCF4 | 0 | 0 | 0 | 0 | 0 | 0 | 0.0047 | 0 | 0 | 0 | 0 | 16 | BCF4 | NA | NA | NA | NA | NA | NA | 0.0047 | NA | NA | NA | NA
BC2F6 | 0 | 0 | 0 | 0 | 0 | 0 | 0 | 0 | 0 | 0 | 0 | 17 | BC2F6 | NA | NA | NA | NA | NA | NA | NA | NA | NA | NA | NA
BC3F8 | 0 | 0 | 0 | 0 | 0 | 0 | 0 | 0 | 0 | 0 | 0 | 18 | BC3F8 | NA | NA | NA | NA | NA | NA | NA | NA | NA | NA | NA
In situ thermal cleaning: | [11 empty] | 19 | In situ thermal cleaning:
1–Ui | 0 | 0 | 0 | 0 | 0 | 0 | 0 | 0 | 0 | 0 | 0 | 20 | 1–Ui | NA | NA | NA | NA | NA | NA | NA | NA | NA | NA | NA
BCF4 | 0 | 0 | 0 | 0 | 0 | 0 | 0 | 0 | 0 | 0 | 0 | 21 | BCF4 | NA | NA | NA | NA | NA | NA | NA | NA | NA | NA | NA
BC2F6 | 0 | 0 | 0 | 0 | 0 | 0 | 0 | 0 | 0 | 0 | 0 | 22 | BC2F6 | NA | NA | NA | NA | NA | NA | NA | NA | NA | NA | NA
BC3F8 | 0 | 0 | 0 | 0 | 0 | 0 | 0 | 0 | 0 | 0 | 0 | 23 | BC3F8 | NA | NA | NA | NA | NA | NA | NA | NA | NA | NA | NA
|  |  |  | Wafer Cleaning | [7 empty] | 24 |  |  |  |  | Wafer Cleaning
1–Ui | 0.77 | 0 | 0 | 0.24 | 0 | 0 | 0.23 | 0.2 | 0 | 0 | 0 | 25 | 1–Ui | 0.77 | NA | NA | 0.24 | NA | NA | 0.23 | 0.2 | NA | NA | NA
BCF4 | 0 | 0 | 0 | 0 | 0 | 0 | 0 | 0 | 0 | 0 | 0 | 26 | BCF4 | NA | NA | NA | NA | NA | NA | NA | NA | NA | NA | NA
BC2F6 | 0 | 0 | 0 | 0 | 0 | 0 | 0 | 0 | 0 | 0 | 0 | 27 | BC2F6 | NA | NA | NA | NA | NA | NA | NA | NA | NA | NA | NA
BC3F8 | 0 | 0 | 0 | 0 | 0 | 0 | 0 | 0 | 0 | 0 | 0 | 28 | BC3F8 | NA | NA | NA | NA | NA | NA | NA | NA | NA | NA | NA
Notes: NA Changed to 0 and highlighted in Red in this table for calculation purposes, 0 denotes not applicable based on currently available information. | [12 empty] | Notes: NA denotes not applicable based on currently available information.
Table I–4 to Subpart I of Part 98–Default Emission Factors (1–Uij) for Gas Utilization Rates (Uij) and By-Product Formation Rates (Bijk) for Semiconductor Manufacturing for 300 mm Wafer Size | [12 empty] | Table I–4 to Subpart I of Part 98–Default Emission Factors (1–Uij) for Gas Utilization Rates (Uij) and By-Product Formation Rates (Bijk) for Semiconductor Manufacturing for 300 mm Wafer Size
Process type/Sub-type | Process Gas i | [11 empty] | Process type/Sub-type | Process Gas i
| PFC-14 (Perfluoromethane) | PFC-116 (Perfluoroethane) | HFC-23 | HFC-32 | PFC-218 (Perfluoropropane) | Perfluorocyclobutane | Nitrogen trifluoride | Sulfur hexafluoride | 1,3-Hexafluorobutadiene | Octafluorocyclopentene | Octafluorotetrahydrofuran |  |  | PFC-14 (Perfluoromethane) | PFC-116 (Perfluoroethane) | HFC-23 | HFC-32 | PFC-218 (Perfluoropropane) | Perfluorocyclobutane | Nitrogen trifluoride | Sulfur hexafluoride | 1,3-Hexafluorobutadiene | Octafluorocyclopentene | Octafluorotetrahydrofuran
| CF4 | C2F6 | CHF3 | CH2F2 | C3F8 | c-C4F8 | NF3 | SF6 | C4F6 | C5F8 | C4F8O |  |  | CF4 | C2F6 | CHF3 | CH2F2 | C3F8 | c-C4F8 | NF3 | SF6 | C4F6 | C5F8 | C4F8O
|  |  |  | Plasma Etching | [12 empty] | Plasma Etching
1–Ui | 0.8 | 0.8 | 0.48 | 0.14 | 0 | 0.29 | 0.32 | 0.37 | 0.09 | 0 | 0 |  | 1–Ui | 0.8 | 0.8 | 0.48 | 0.14 | NA | 0.29 | 0.32 | 0.37 | 0.09 | NA | NA
BCF4 | 0 | 0 | 0.0018 | 0.0011 | 0 | 0.079 | 0 | 0 | 0.27 | 0 | 0 |  | BCF4 | NA | NA | 0.0018 | 0.0011 | NA | 0.079 | NA | NA | 0.27 | NA | NA
BC2F6 | 0 | 0 | 0.0011 | 0 | 0 | 0.12 | 0 | 0 | 0.29 | 0 | 0 |  | BC2F6 | NA | NA | 0.0011 | NA | NA | 0.12 | NA | NA | 0.29 | NA | NA
BC3F8 | 0 | 0 | 0 | 0 | 0 | 0 | 0 | 0 | 0 | 0 | 0 |  | BC3F8 | NA | NA | NA | NA | NA | NA | NA | NA | NA | NA | NA
|  |  |  | Chamber Cleaning | [12 empty] | Chamber Cleaning
In Situ plasma cleaning: | [12 empty] | In Situ plasma cleaning:
1–Ui | 0 | 0 | 0 | 0 | 0 | 0 | 0.23 | 0 | 0 | 0 | 0 |  | 1–Ui | NA | NA | NA | NA | NA | NA | 0.23 | NA | NA | NA | NA
BCF4 | 0 | 0 | 0 | 0 | 0 | 0 | 0.0046 | 0 | 0 | 0 | 0 |  | BCF4 | NA | NA | NA | NA | NA | NA | 0.0046 | NA | NA | NA | NA
BC2F6 | 0 | 0 | 0 | 0 | 0 | 0 | 0 | 0 | 0 | 0 | 0 |  | BC2F6 | NA | NA | NA | NA | NA | NA | NA | NA | NA | NA | NA
BC3F8 | 0 | 0 | 0 | 0 | 0 | 0 | 0 | 0 | 0 | 0 | 0 |  | BC3F8 | NA | NA | NA | NA | NA | NA | NA | NA | NA | NA | NA
Remote plasma cleaning | [12 empty] | Remote plasma cleaning
1–Ui | 0 | 0 | 0 | 0 | 0.063 | 0 | 0.018 | 0 | 0 | 0 | 0 |  | 1–Ui | NA | NA | NA | NA | 0.063 | NA | 0.018 | NA | NA | NA | NA
BCF4 | 0 | 0 | 0 | 0 | 0 | 0 | 0.04 | 0 | 0 | 0 | 0 |  | BCF4 | NA | NA | NA | NA | NA | NA | 0.04 | NA | NA | NA | NA
BC2F6 | 0 | 0 | 0 | 0 | 0 | 0 | 0 | 0 | 0 | 0 | 0 |  | BC2F6 | NA | NA | NA | NA | NA | NA | NA | NA | NA | NA | NA
BC3F8 | 0 | 0 | 0 | 0 | 0 | 0 | 0 | 0 | 0 | 0 | 0 |  | BC3F8 | NA | NA | NA | NA | NA | NA | NA | NA | NA | NA | NA
In situ thermal cleaning: | [12 empty] | In situ thermal cleaning:
1–Ui | 0 | 0 | 0 | 0 | 0 | 0 | 0.28 | 0 | 0 | 0 | 0 |  | 1–Ui | NA | NA | NA | NA | NA | NA | 0.28 | NA | NA | NA | NA
BCF4 | 0 | 0 | 0 | 0 | 0 | 0 | 0.01 | 0 | 0 | 0 | 0 |  | BCF4 | NA | NA | NA | NA | NA | NA | 0.01 | NA | NA | NA | NA
BC2F6 | 0 | 0 | 0 | 0 | 0 | 0 | 0 | 0 | 0 | 0 | 0 |  | BC2F6 | NA | NA | NA | NA | NA | NA | NA | NA | NA | NA | NA
BC3F8 | 0 | 0 | 0 | 0 | 0 | 0 | 0 | 0 | 0 | 0 | 0 |  | BC3F8 | NA | NA | NA | NA | NA | NA | NA | NA | NA | NA | NA
|  |  |  | Wafer Cleaning | [12 empty] | Wafer Cleaning
1–Ui | 0.77 | 0 | 0 | 0.24 | 0 | 0 | 0.23 | 0.2 | 0 | 0 | 0 |  | 1–Ui | 0.77 | NA | NA | 0.24 | NA | NA | 0.23 | 0.2 | NA | NA | NA
BCF4 | 0 | 0 | 0 | 0 | 0 | 0 | 0 | 0 | 0 | 0 | 0 |  | BCF4 | NA | NA | NA | NA | NA | NA | NA | NA | NA | NA | NA
BC2F6 | 0 | 0 | 0 | 0 | 0 | 0 | 0 | 0 | 0 | 0 | 0 |  | BC2F6 | NA | NA | NA | NA | NA | NA | NA | NA | NA | NA | NA
BC3F8 | 0 | 0 | 0 | 0 | 0 | 0 | 0 | 0 | 0 | 0 | 0 |  | BC3F8 | NA | NA | NA | NA | NA | NA | NA | NA | NA | NA | NA
Notes: NA Changed to 0 and highlighted in Red in this table for calculation purposes, 0 denotes not applicable based on currently available information. | [12 empty] | Notes: NA denotes not applicable based on currently available information.
Table I–5 to Subpart I—Table I–5 to Subpart I of Part 98–Table I–5 to Subpart I of Part 98—Default Emission Factors (1–Uij) for Gas Utilization Rates (Uij) and By-Product Formation Rates (Bijk) for MEMS Manufacturing
| Process gas i | [12 empty] | Process gas i
Process type factors | PFC-14 (Perfluoromethane) | PFC-116 (Perfluoroethane) | HFC-23 | HFC-32 | PFC-218 (Perfluoropropane) | Perfluorocyclobutane | NF3 Remote | Nitrogen trifluoride | Sulfur hexafluoride | 1,3-Hexafluorobutadiene | Octafluorocyclopentene | Octafluorotetrahydrofuran | Process type factors | PFC-14 (Perfluoromethane) | PFC-116 (Perfluoroethane) | HFC-23 | HFC-32 | PFC-218 (Perfluoropropane) | Perfluorocyclobutane | NF3 Remote | Nitrogen trifluoride | Sulfur hexafluoride | 1,3-Hexafluorobutadiene | Octafluorocyclopentene | Octafluorotetrahydrofuran
Etch 1–Ui | 0.7 | 0.4 | 0.4 | 0.06 | 0 | 0.2 | 0 | 0.2 | 0.2 | 0.1 | 0.2 | 0 | Etch 1–Ui | 0.7 | 0.4 | 0.4 | 0.06 | NA | 0.2 | NA | 0.2 | 0.2 | 0.1 | 0.2 | NA
Etch BCF4 | 0 | 0.4 | 0.07 | 0.08 | 0 | 0.2 | 0 | 0 | 0 | 0.3 | 0.2 | 0 | Etch BCF4 | NA | 0.4 | 0.07 | 0.08 | NA | 0.2 | NA | NA | NA | 0.3 | 0.2 | NA
Etch BC2F6 | 0 | 0 | 0 | 0 | 0 | 0.2 | 0 | 0 | 0 | 0.2 | 0.2 | 0 | Etch BC2F6 | NA | NA | NA | NA | NA | 0.2 | NA | NA | NA | 0.2 | 0.2 | NA
CVD 1–Ui | 0.9 | 0.6 | 0 | 0 | 0.4 | 0.1 | 0.02 | 0.2 | 0 | 0 | 0.1 | 0.1 | CVD 1–Ui | 0.9 | 0.6 | NA | NA | 0.4 | 0.1 | 0.02 | 0.2 | NA | NA | 0.1 | 0.1
CVD BCF4 | 0 | 0.1 | 0 | 0 | 0.1 | 0.1 | 0.02 | 0.1 | 0 | 0 | 0.1 | 0.1 | CVD BCF4 | NA | 0.1 | NA | NA | 0.1 | 0.1 | 0.02 | 0.1 | NA | NA | 0.1 | 0.1
CVD BC3F8 | 0 | 0 | 0 | 0 | 0 | 0 | 0 | 0 | 0 | 0 | 0 | 0.4 | CVD BC3F8 | NA | NA | NA | NA | NA | NA | NA | NA | NA | NA | NA | 0.4
Notes: NA Changed to 0 and highlighted in Red in this table for calculation purposes, 0 denotes not applicable based on currently available information. | [12 empty] | Notes: NA denotes not applicable based on currently available information.
Estimate includes multi-gas etch processes. | [12 empty] | Estimate includes multi-gas etch processes.
Estimate reflects presence of low-k, carbide and multi-gas etch processes that may contain a C-containing fluorinated GHG additive. | [12 empty] | Estimate reflects presence of low-k, carbide and multi-gas etch processes that may contain a C-containing fluorinated GHG additive.
Table I–6 to Subpart I—Table I–6 to Subpart I of Part 98–Table I–6 to Subpart I of Part 98—Default Emission Factors (1–Uij) for Gas Utilization Rates (Uij) and By-Product Formation Rates (Bijk) for LCD Manufacturing
| Process Gas i | [12 empty] | Process Gas i
Process type factors | PFC-14 (Perfluoromethane) | PFC-116 (Perfluoroethane) | HFC-23 | HFC-32 | PFC-218 (Perfluoropropane) | Perfluorocyclobutane | NF3 Remote | Nitrogen trifluoride | Sulfur hexafluoride |  |  |  | Process type factors | PFC-14 (Perfluoromethane) | PFC-116 (Perfluoroethane) | HFC-23 | HFC-32 | PFC-218 (Perfluoropropane) | Perfluorocyclobutane | NF3 Remote | Nitrogen trifluoride | Sulfur hexafluoride
Etch 1–Ui | 0.6 | 0 | 0.2 | 0 | 0 | 0.1 | 0 | 0 | 0.3 |  |  |  | Etch 1–Ui | 0.6 | NA | 0.2 | NA | NA | 0.1 | NA | NA | 0.3
Etch BCF4 | 0 | 0 | 0.07 | 0 | 0 | 0.009 | 0 | 0 | 0 |  |  |  | Etch BCF4 | NA | NA | 0.07 | NA | NA | 0.009 | NA | NA | NA
Etch BCHF3 | 0 | 0 | 0 | 0 | 0 | 0.02 | 0 | 0 | 0 |  |  |  | Etch BCHF3 | NA | NA | NA | NA | NA | 0.02 | NA | NA | NA
Etch BC2F6 | 0 | 0 | 0.05 | 0 | 0 | 0 | 0 | 0 | 0 |  |  |  | Etch BC2F6 | NA | NA | 0.05 | NA | NA | NA | NA | NA | NA
CVD 1–Ui | 0 | 0 | 0 | 0 | 0 | 0 | 0.03 | 0.3 | 0.9 |  |  |  | CVD 1–Ui | NA | NA | NA | NA | NA | NA | 0.03 | 0.3 | 0.9
Notes: NA Changed to 0 and highlighted in Red in this table for calculation purposes, 0 denotes not applicable based on currently available information. | [12 empty] | Notes: NA denotes not applicable based on currently available information.
Table I–7 to Subpart I—Table I–7 to Subpart I of Part 98–Table I–7 to Subpart I of Part 98—Default Emission Factors (1–Uij) for Gas Utilization Rates (Uij) and By-Product Formation Rates (Bijk) for PV Manufacturing
| Process Gas i | [12 empty] | Process Gas i
Process type factors | PFC-14 (Perfluoromethane) | PFC-116 (Perfluoroethane) | HFC-23 | HFC-32 | PFC-218 (Perfluoropropane) | Perfluorocyclobutane | NF3 Remote | Nitrogen trifluoride | Sulfur hexafluoride |  |  |  | Process type factors | PFC-14 (Perfluoromethane) | PFC-116 (Perfluoroethane) | HFC-23 | HFC-32 | PFC-218 (Perfluoropropane) | Perfluorocyclobutane | NF3 Remote | Nitrogen trifluoride | Sulfur hexafluoride
Etch 1–Ui | 0.7 | 0.4 | 0.4 | 0 | 0 | 0.2 | 0 | 0 | 0.4 |  |  |  | Etch 1–Ui | 0.7 | 0.4 | 0.4 | NA | NA | 0.2 | NA | NA | 0.4
Etch BCF4 | 0 | 0.2 | 0 | 0 | 0 | 0.1 | 0 | 0 | 0 |  |  |  | Etch BCF4 | NA | 0.2 | NA | NA | NA | 0.1 | NA | NA | NA
Etch BC2F6 | 0 | 0 | 0 | 0 | 0 | 0.1 | 0 | 0 | 0 |  |  |  | Etch BC2F6 | NA | NA | NA | NA | NA | 0.1 | NA | NA | NA
CVD 1-Ui | 0 | 0.6 | 0 | 0 | 0.1 | 0.1 | 0 | 0.3 | 0.4 |  |  |  | CVD 1-Ui | NA | 0.6 | NA | NA | 0.1 | 0.1 | NA | 0.3 | 0.4
CVD BCF4 | 0 | 0.2 | 0 | 0 | 0.2 | 0.1 | 0 | 0 | 0 |  |  |  | CVD BCF4 | NA | 0.2 | NA | NA | 0.2 | 0.1 | NA | NA | NA
Notes: NA Changed to 0 and highlighted in Red in this table for calculation purposes, 0 denotes not applicable based on currently available information. | [12 empty] | Notes: NA denotes not applicable based on currently available information.
Table I–8 to Subpart I—Table I–8 to Subpart I of Part 98–Table I–8 to Subpart I of Part 98—Default Emission Factors (1–UN2O j) for N2O Utilization (UN2O j)
Process type factors | Process type factors | N2O
CVD 1–Ui | Chemical Vapor Deposition | 0.8
Other Manufacturing Process 1–Ui | Other Manufacturing Process | 1